## Worksheet
EDRR40.VHRT
Ordering data
Product type description | EDRR40.VHRT
Article number (order number) | 101024290
EAN (European Article Number) | 4030661521183
eCl@ss number, version 12.0 | 27-37-12-12
eCl@ss number, version 11.0 | 27-37-12-12
eCl@ss number, version 9.0 | 27-37-12-12
ETIM number, version 7.0 | EC001038
ETIM number, version 6.0 | EC001038
Approvals - Standards
Certificates | cULus
General data
Standards | EN ISO 13850 EN IEC 60947-5-5
Versions | Pushbutton
Design | Round
Material of the operators | Aluminium
Colour of the operating element | Red
Gross weight | 86 g
General data - Features
Safety functions | Yes
Snap-action mechanism integrated | No
External snap mechanism | Yes
Latching | Yes
Fully insulated | Yes
Mechanical data
Unlocking | roatation draw unlocking
Mechanical life, minimum | 100,000 Operations
Actuating stroke | 5 mm
Mounting | mounting flange
Tightening torque of the screw | 0.6 Nm
Mechanical data - Dimensions
Height | 29 mm
Note (Mounting depth) | Depth behind front panel including one contact element
Diameter of cap | 38.5 mm
Mounting diameter | 30.5 mm
Thickness, of the front panel, minimum | 1.5 mm
Thickness of the front panel, maximum | 6 mm
Ambient conditions
Degree of protection | IP65
Ambient temperature | -25 ... +80 °C
Resistance to vibrations | 5 g
Restistance to shock
Electrical data
Maximale Schalthäufigkeit | 600 /h
Schmersal Ltd., Sparrowhawk Close, WR14 1GL Malvern
The details and data referred to have been carefully checked. Images may diverge from original. Further technical data can be found in the manual. Technical amendments and errors possible.
Generated on: 19/02/2025, 00:36