## Worksheet
TV10H 255-02Z
| 3 cable entries M 20 x 1.5 Metal enclosure Wide range of alternative actuators Good resistance to oil and petroleum spirit 63 mm x 63,5 mm x 30 mm | Actuator heads can be repositioned by 4 x 90° Mounting details to EN 50047 only for positioning tasks Lever angle adjustable in 10° steps
Ordering data
Product type description | TV10H 255-02Z
Article number (order number) | 101174957
eCl@ss number, version 12.0 | 27-27-06-01
eCl@ss number, version 11.0 | 27-27-06-01
eCl@ss number, version 9.0 | 27-27-06-01
ETIM number, version 7.0 | EC000030
ETIM number, version 6.0 | EC000030
General data
Standards | BG-GS-ET-15 EN ISO 13849-1 EN IEC 60947-5-1
Housing construction form | Norm construction design
Housing material | Metal, zinc die-cast
Housing coating material | painted
Lever material | Metal film
Material of the rod | Plastic (Polyamid)
General data - Features
Number of safety contacts | 2
<table><tr><td>Safety classification</td></tr></table>
Standards | EN ISO 13849-1
Mission time | 20 Year(s)
Safety classification - Safety outputs
B10D Normally-closed contact (NC) | 20,000,000 Operations
Mechanical data
Actuating element | Rod lever
Mechanical life, minimum | 20,000,000 Operations
Actuating speed, minimum | 4,122 mm/min
Actuating speed, maximum | 1 m/s
Note (Actuating speed) | Actuating speed with actuating angle 30° to switch axis
Note Bounce duration | Bounce duration in accordance with actuating speed
Note (Switchover time) | Switchover time in accordance with actuating speed
Actuating torque, minimum | 0.2 Nm
Mechanical data - Connection technique
Termination | Screw terminals M20 x 1.5
Cable section, minimum | 0.75 mm²
Cable section, maximum | 2.5 mm²
Note | All indications including the conductor ferrules.
Mechanical data - Dimensions
Length x Width x Height | Height of sensor: 98.5 mm (without rod)
Length of sensor | 43.5 mm
Width of sensor | 63 mm
Ambient conditions
Degree of protection | IP65 IP67
Ambient temperature | -30 ... +80 °C
Ambient conditions - Insulation values
Rated insulation voltage Ui | 500 V
Rated impulse withstand voltage Uimp | 6 kV
Electrical data
Thermal test current | 10 A
Required rated short-circuit current | 1,000 A
Utilisation category AC-15 | 50 VAC
Utilisation category AC-15 | 4 A
Utilisation category DC-13 | 24 VDC
Utilisation category DC-13 | 1 A
Switching element | Opener (NC)
Switching principle | Slow action
Maximum switching frequency | 5,000 /h
Material of the contacts, electrical | Silver
Schmersal Ltd., Sparrowhawk Close, WR14 1GL Malvern
The details and data referred to have been carefully checked. Images may diverge from original. Further technical data can be found in the manual. Technical amendments and errors possible.
Generated on: 29/03/2024, 13:59