## Worksheet
MS-1031
Kit with 2 mounting angles for Mirror ULS-A4
Ordering data
Product type description | MS-1031
Article number (order number) | 101207785
eCl@ss number, version 12.0 | 27-27-27-92
eCl@ss number, version 11.0 | 27-27-27-92
eCl@ss number, version 9.0 | 27-27-27-92
ETIM number, version 7.0 | EC002549
ETIM number, version 6.0 | EC002549
General data
Material | Steel
Gross weight | 120 g
Mechanical data - Dimensions
Width | 40 mm
Height | 52 mm
Depth | 42 mm
Scope of delivery
Scope of delivery of mounting material | 2x Mounting angle 8x Screws
Accessory
Recommendation (product combination) | ULS-A4
Schmersal Ltd., Sparrowhawk Close, WR14 1GL Malvern
The details and data referred to have been carefully checked. Images may diverge from original. Further technical data can be found in the manual. Technical amendments and errors possible.
Generated on: 13/03/2025, 16:55