## Worksheet
SVM1/x1x-6/x2x/E
Key-operated selector switch interlocking device with 6 keys
Ordering data
Product type description | SVM1/x1x-6/x2x/E
Note (Ordering data) | Note: In the order/enquiry, the required key bitting numbers "x1x" (primary cylinder) and "x2x" (secondary cylinder) must be indicated (e.g. SVM1/111-6/222/E)! If no lock number is indicated in the order/inquiry, we will supply a lock number at our discretion. The user must ensure that lock numbers are not assigned twice in a single plant (factory site)! The user must ensure that no double key bit numbers are allocated on one site (company site)!
General data
Standards | EN ISO 13849-1 EN ISO 14119
Working principle | mechanical
Housing material | Stainless steel
Housing coating material | painted
Material of the latching bolt | Brass
Colour of the housing | Silver
Colour of the key | Silver
Colour of key head | Silver
General data - Features
Front plate mounting | Yes
Number of keys | 6
<table><tr><td>Safety classification</td></tr></table>
Mission time | 20 Year(s)
Safety classification - Safety outputs
B10D Normally-closed contact (NC) | 100,000 Operations
Mechanical data
Mechanical life, minimum | 100,000 Operations
Mechanical data - Dimensions
Length | 180 mm
Width | 120 mm
Height | 52.5 mm
Ambient conditions
Degree of protection | IP40
Ambient temperature | -25 ... +50 °C
Electrical data
Maximale Schalthäufigkeit | 5 /h
Scope of delivery
Scope of delivery | SVM with 6 secondary key and 6 emergency keys, without primary key: SVM with 6 secondary key and 6 emergency keys, without primary key
Accessory
Recommendation (product combination) | SHGV SVE
Note
Note (General) | See figure: Primary key in pos. 2: primary key not withdrawable, secondary key withdrawablePrimary key in pos. 1: primary key withdrawable, secondary key not withdrawable
Schmersal Ltd., Sparrowhawk Close, WR14 1GL Malvern
The details and data referred to have been carefully checked. Images may diverge from original. Further technical data can be found in the manual. Technical amendments and errors possible.
Generated on: 09/04/2025, 15:59