## Worksheet
NWSE8K
with up to 12 switching positions hygienic design Protection class IP69K Mounting hole 22.3 mm
Ordering data
Product type description | NWSE8K
Article number (order number) | 101174640
EAN (European Article Number) | 4030661605197
eCl@ss number, version 12.0 | 27-37-12-13
eCl@ss number, version 11.0 | 27-37-12-13
eCl@ss number, version 9.0 | 27-37-12-13
ETIM number, version 7.0 | EC000222
ETIM number, version 6.0 | EC000222
Approvals - Standards
Certificates | cULus
General data
Standards | EN IEC 60947-5-1
Versions | Step selector switch
Design | Round
Installation conditions (mechanical) | arbitrarily
Toggle | short
Sealing type | Membrane Lip gaskets
Material of the operators | ABS
Material of the front ring | ABS, chrome-plated
Colour of the operating element | Black
Colour of the front ring | Silver
Colour of the handle | Grey
Colour of the bellows | Black
Gross weight | 210 g
General data - Features
Latching | Yes
Fully insulated | Yes
Number of switch positions | 8
Mechanical data
switching angle | 45 °
Mounting | mounting flange
Tightening torque of the screw | 0.6 Nm
Mechanical data - Connection technique
Terminal (mechanical) | Screw connection M20 x 1,5
Mechanical data - Dimensions
Mounting height | 26 mm
Note (Mounting height) | Height in front of the front panel.
Mounting depth | 78 mm
Diameter of the front ring | 44.5 mm
Length of the handle | 28 mm
Diameter of the knob | 39 mm
Mounting diameter | 22.3 mm
Thickness, of the front panel, minimum | 1 mm
Thickness of the front panel, maximum | 6 mm
Ambient conditions
Degree of protection | IP67 IP69K
Ambient temperature | +0 ... +80 °C
Resistance to vibrations | 5 g
Restistance to shock
Resistant to vibration | 20 g / 10 ... 150 Hz
Ambient conditions - Insulation values
Rated insulation voltage Ui | 690 V
Electrical data
Thermal test current | 20 A
Switching capacity, AC-3 | 5,500 W
Switching capacity, AC-23 | 7,500 W
Note
Note (General) | A protection against corrosion for the electrical elements behind the front plate cannot be guaranteed. If a zero position is required, we recommend to use stage 1 (contact 1) to that effect and not to assign it.
Schmersal Ltd., Sparrowhawk Close, WR14 1GL Malvern
The details and data referred to have been carefully checked. Images may diverge from original. Further technical data can be found in the manual. Technical amendments and errors possible.
Generated on: 19/10/2025, 17:03