## Worksheet
BN 75-10Z-1391
| with Pre-wired cable Non-contact principle 1 Reed contakts Long life | 80 mm x 99,5 mm x 55 mm Float switch Thermoplastic enclosure Available with M12 plug-in connector and pre-wired cable
Ordering data
Product type description | BN 75-10Z-1391
Article number (order number) | 101055744
EAN (European Article Number) | 4030661009421
eCl@ss number, version 12.0 | 27-27-43-02
eCl@ss number, version 11.0 | 27-27-01-05
eCl@ss number, version 9.0 | 27-27-01-05
ETIM number, version 7.0 | EC002544
ETIM number, version 6.0 | EC002544
General data
Working principle | Magnetic drive
Housing construction form | Special construction
Housing material | Glass-fibre, reinforced thermoplastic
Active area | Plastic
Gross weight | 122 g
General data - Features
Number of normally open (NO) | 1
Mechanical data
Actuating element | Magnet
Mechanical life, minimum | 1,000,000,000 Operations
Mechanical data - Switching distances
Note (switching distance) | All switching distances in accordance EN IEC 60947-5-2
Hysteresis (Switching distance), maximum | 3 mm
Mechanical data - Connection technique
Termination | Pre-wired cable
Mechanical data - Dimensions
Length of sensor | 55 mm
Width of sensor | 80 mm
Height of sensor | 99.5 mm
Ambient conditions
Degree of protection | IP67
Ambient temperature | -25 ... +80 °C
Electrical data
Switching voltage, maximum | 220 VAC
Switching current, maximum | 1 A
Switching capacity, maximum | 60 W
Switching capacity, maximum | 60 VA
Switching element | Normally open contact (NO)
Bounce duration, minimum | 0.3 ms
Bounce duration, maximum | 0.6 ms
Electrical data - Digital Output
Design of control elements | Reed contacts
Note
Note (General) | Depending on how the floater is assembled, either a NO contact or a NC contact is possible. The indicated switching points are applicable for water
Schmersal Ltd., Sparrowhawk Close, WR14 1GL Malvern
The details and data referred to have been carefully checked. Images may diverge from original. Further technical data can be found in the manual. Technical amendments and errors possible.
Generated on: 29/04/2025, 22:23