## Worksheet
EX-AZM300Z-I2-ST-1P2P-A-CL-3GD
| Explosion protection for ATEX Zones 2 and 22 RFID-technology for needs-based protection against tampering Thermoplastic enclosure Suitable for mounting to profile systems | Suitable for hinged and sliding guards Series-wiring Manual release
Ordering data
Product type description | EX-AZM300Z-I2-ST-1P2P-A-CL-3GD
Article number (order number) | 103052216
EAN (European Article Number) | 4030661632858
eCl@ss number, version 12.0 | 27-27-26-03
eCl@ss number, version 11.0 | 27-27-26-03
eCl@ss number, version 9.0 | 27-27-26-03
ETIM number, version 7.0 | EC002593
ETIM number, version 6.0 | EC002593
Approvals - Standards
Certificates | FCC IC
Explosion protection
Explosion protection: regulations | EN IEC 60079-0 EN 60079-7 EN 60079-31
Explosion protection zones | 2 22
Explosion protection category | 3G 3D
Explosion protection designation | EX II 3G Ex ec IIB T5 Gc Ex tc IIIB T95°C Dc X
General data
Standards | EN ISO 13849-1 EN ISO 14119 EN IEC 60947-5-3 EN IEC 61508
Coding | Individual coding, multiple teaching
Coding level according to EN ISO 14119 | High
Working principle | RFID
Frequency band RFID | 125 kHz
Transmitter output RFID, maximum | -6 dB/m
Housing material | Plastic, glass-fibre reinforced thermoplastic, self-extinguishing
Duration of risk, maximum | 200 ms
Reaction time, switching off safety outputs via actuator, maximum | 100 ms
Reaction time, switching off safety outputs via safety inputs, maximum | 1.5 ms
Gross weight | 1,100 g
General data - Features
Power to lock | Yes
Solenoid interlock monitored | Yes
Latching | Yes
Manual release | Yes
Short circuit detection | Yes
Cross-circuit detection | Yes
Series-wiring | Yes
Safety functions | Yes
Integral system diagnostics, status | Yes
Number of actuating directions | 1
Number of fail-safe digital outputs | 2
<table><tr><td>Safety classification</td></tr></table>
Standards | EN ISO 13849-1 EN IEC 61508
Safety classification - Interlocking function
Performance Level, up to | e
Category | 4
PFH value | 5.20 x 10⁻¹⁰ /h
PFD value | 4.50 x 10⁻⁵
Safety Integrity Level (SIL), suitable for applications in | 3
Mission time | 20 Year(s)
Safety classification - Guard locking function
Performance Level, up to | d
Category | 2
PFH value | 2.00 x 10⁻⁹ /h
PFD value | 1.80 x 10⁻⁴
Safety Integrity Level (SIL), suitable for applications in | 2
Mission time | 20 Year(s)
Mechanical data
Mechanical life, minimum | 1,000,000 Operations
Note (Mechanical life) | When using as door stop: ≥ 50.000 operations (door mass ≤ 5 kg and actuating speed ≤ 0.5 m/s)
Angular misalignment between solenoid interlock and actuator, maximum | 2 °
Energy impact (protective case), maximum | 7 J
Note (Energy impact) | with stainless steel CL/CR protective enclosure
Holding force FZh in accordance with EN ISO 14119 | 1,150 N
Holding force Fmax, maximum | 1,500 N
Latching force, adjustable, position 1 | 25 N
Latching force, adjustable, position 2 | 50 N
Type of the fixing screws | 2x M6
Note (Type of the fixing screws) | Property class min. 8.8
Tightening torque of the fixing screws, maximum | 8 Nm
Material of the fixing screws | Stainless steel (V4A)
Mechanical data - Switching distances according EN IEC 60947-5-3
Switch distance, typical | 2 mm
Assured switching distance &quot;ON&quot; Sao | 1 mm
Assured switching distance &quot;OFF&quot; Sar | 20 mm
Mechanical data - Connection technique
Length of sensor chain, maximum | 200 m
Note (length of the sensor chain) | Cable length and cross-section change the voltage drop dependiing on the output current
Note (series-wiring) | Unlimited number of devices, oberserve external line fusing, max. 31 devices in case of serial diagnostic SD
Termination | Connector M12, 8-pole, A-coded
Mechanical data - Dimensions
Length of sensor | 178 mm
Width of sensor | 93 mm
Height of sensor | 40.3 mm
Ambient conditions
Degree of protection | IP66 IP67 IP69
Ambient temperature | +0 ... +50 °C
Storage and transport temperature | -10 ... +90 °C
Relative humidity, maximum | 93 %
Note (Relative humidity) | non-condensing non-icing
Resistance to vibrations | 10 … 150 Hz, amplitude 0.35 mm
Restistance to shock | 30 g / 11 ms
Protection class | III
Permissible installation altitude above sea level, maximum | 2,000 m
Ambient conditions - Insulation values
Rated insulation voltage Ui | 32 VDC
Rated impulse withstand voltage Uimp | 0.8 kV
Overvoltage category | III
Degree of pollution | 3
Electrical data
Operating voltage | 24 VDC -15 % / +10 % (stabilised PELV power supply)
No-load supply current I0, typical | 100 mA
Current consumption with magnet ON, average | 200 mA
Current consumption with magnet ON, peak | 350 mA / 200 ms
Rated operating voltage | 24 VDC
Required rated short-circuit current | 100 A
External wire and device fuse rating | 2 A gG
Time to readiness, maximum | 5,000 ms
Switching frequency, maximum | 0.5 Hz
Utilisation category DC-12 | 24 VDC / 0.05 A
Electrical fuse rating, maximum | 2 A
Electrical data - Magnet control
Designation, Magnet control | IN
Switching thresholds | -3 V … 5 V (Low) 15 V … 30 V (High)
Current consumption at 24 V | 10 mA
Magnet switch-on time | 100 %
Test pulse duration, maximum | 5 ms
Test pulse interval, minimum | 40 ms
Classification ZVEI CB24I, Sink | C0
Classification ZVEI CB24I, Source | C1 C2 C3
Electrical data - Safety digital inputs
Designation, Safety inputs | X1 and X2
Switching thresholds | −3 V … 5 V (Low) 15 V … 30 V (High)
Current consumption at 24 V | 5 mA
Test pulse duration, maximum | 1 ms
Test pulse interval, minimum | 100 ms
Classification ZVEI CB24I, Sink | C1
Classification ZVEI CB24I, Source | C1 C2 C3
Electrical data - Safety digital outputs
Designation, Safety outputs | Y1 and Y2
Design of control elements | short-circuit proof, p-type
Voltage drop Ud, maximum | 2 V
Leakage current Ir, maximum | 0.5 mA
Voltage, Utilisation category DC-12 | 24 VDC
Current, Utilisation category DC-12 | 0.25 A
Voltage, Utilisation category DC-13 | 24 VDC
Current, Utilisation category DC-13 | 0.25 A
Test pulse interval, typical | 1000 ms
Test pulse duration, maximum | 0.5 ms
Classification ZVEI CB24I, Source | C2
Classification ZVEI CB24I, Sink | C1 C2
Electrical data - Diagnostic outputs
Designation, Diagnostic outputs | OUT
Design of control elements | short-circuit proof, p-type
Voltage drop Ud, maximum | 2 V
Voltage, Utilisation category DC-12 | 24 VDC
Current, Utilisation category DC-12 | 0.05 A
Voltage, Utilisation category DC-13 | 24 VDC
Current, Utilisation category DC-13 | 0.05 A
Status indication
Note (LED switching conditions display) | Operating condition: LED green Error / functional defect: LED red Supply voltage UB: LED green
Pin assignment
PIN 1 | A1 Supply voltage UB
PIN 2 | X1 Safety input 1
PIN 3 | A2 GND
PIN 4 | Y1 Safety output 1
PIN 5 | OUT Diagnostic output
PIN 6 | X2 Safety input 2
PIN 7 | Y2 Safety output 2
PIN 8 | IN Solenoid control
Scope of delivery
Scope of delivery | Actuator must be ordered separately.
Accessory
Recommendation (actuator) | EX-AZ&#x2F;AZM300-B1
Note
Note (General) | For doors that are flush with the door frame, the optional mounting plate MP-AZ/AZM300-1 can be used. For glass and Makrolon doors, the optional mounting kit MS-AZ/AZM300-B1-1 can be used. As long as the actuating unit remains inserted in the solenoid interlock, the unlocked safety guard can be relocked. In this case, the safety outputs are re-enabled, so that the safety guard must not be opened.
Schmersal Ltd., Sparrowhawk Close, WR14 1GL Malvern
The details and data referred to have been carefully checked. Images may diverge from original. Further technical data can be found in the manual. Technical amendments and errors possible.
Generated on: 20/05/2024, 19:42