## Worksheet
T4C 235-11Z-M20
1 Cable entry M 20 x 1.5 Metal enclosure Good resistance to oil and petroleum spirit 30 mm x 88,5 mm x 30 mm Actuator heads can be repositioned by 4 x 90°
Ordering data
Product type description | T4C 235-11Z-M20
Article number (order number) | 151154291
eCl@ss number, version 12.0 | 27-27-06-09
eCl@ss number, version 11.0 | 27-27-06-09
eCl@ss number, version 9.0 | 27-27-06-09
ETIM number, version 7.0 | EC002591
ETIM number, version 6.0 | EC002591
Approvals - Standards
Certificates | cULus CCC
General data
Housing material | Metal, zinc die-cast
Housing coating material | painted
Material of the actuator | Stainless steel
Gross weight | 194 g
General data - Features
Number of auxiliary contacts | 1
Number of safety contacts | 1
<table><tr><td>Safety classification</td></tr></table>
Standards | BG-GS-ET-15 EN ISO 13849-1 EN IEC 60947-5-1
Mission time | 20 Year(s)
Safety classification - Safety outputs
B10D Normally-closed contact (NC) | 20,000,000 Operations
Mechanical data
Actuating element | Swivel lever
Mechanical lifetime, minimum | 1,000,000 Operations
Positive break angle | 12.5 °
Positive break torque | 0.2 Nm
Opening angle | 2 x 90°
Mechanical data - Connection technique
Termination | Screw terminals M20 x 1.5
Cable section, minimum | 0.75 mm²
Cable section, maximum | 2.5 mm²
Note | All indications including the conductor ferrules.
Mechanical data - Dimensions
Length of sensor | 30 mm
Width of sensor | 30 mm
Height of sensor | 161 mm
Height of the actuator | 78 mm
Ambient conditions
Degree of protection | IP67
Ambient temperature | -30 ... +80 °C
Ambient conditions - Insulation values
Rated insulation voltage Ui | 500 V
Rated impulse withstand voltage Uimp | 6 kV
Electrical data
Thermal test current | 10 A
Utilisation category AC-15 | 230 VAC
Utilisation category AC-15 | 4 A
Utilisation category DC-13 | 24 VDC
Utilisation category DC-13 | 1 A
Switching element | NO contact, NC contact
Switching principle | Slow action
Maximale Schalthäufigkeit | 5,000 /h
Material of the contacts, electrical | Silver
Schmersal Ltd., Sparrowhawk Close, WR14 1GL Malvern
The details and data referred to have been carefully checked. Images may diverge from original. Further technical data can be found in the manual. Technical amendments and errors possible.
Generated on: 06/10/2025, 13:30