## Worksheet
SZ400
Suitable for mounting inside and outside of the hazardous area Suitable for hinged and sliding guards To prevent inadvertent closing, e.g. during maintenance For complex plant Prevents actuation of the switch Lockout tag with 6 circular holes
Ordering data
Product type description | SZ400
Article number (order number) | 103015742
EAN (European Article Number) | 4030661505282
eCl@ss number, version 12.0 | 27-27-26-92
eCl@ss number, version 11.0 | 27-27-26-92
eCl@ss number, version 9.0 | 27-27-26-92
ETIM number, version 7.0 | EC002594
ETIM number, version 6.0 | EC002594
General data
Material of the bracket | Metall
Material of the operators | Brass, coated
Colour of the operating element | Red
Colour of the bracket | black
Gross weight | 400 g
Mechanical data - Dimensions
Length | 151 mm
Width | 77 mm
Height | 52 mm
Diameter hole | 11 mm
Schmersal Ltd., Sparrowhawk Close, WR14 1GL Malvern
The details and data referred to have been carefully checked. Images may diverge from original. Further technical data can be found in the manual. Technical amendments and errors possible.
Generated on: 19/04/2024, 13:11