## Worksheet
ACC-SFB-EARTH-STRAP-100MM
Earth strap complete
Ordering data
Product type description | ACC-SFB-EARTH-STRAP-100MM
Article number (order number) | 103041446
EAN (European Article Number) | 4030661556901
eCl@ss number, version 12.0 | 27-24-26-91
eCl@ss number, version 11.0 | 27-24-26-91
eCl@ss number, version 9.0 | 27-24-26-91
ETIM number, version 7.0 | EC001604
ETIM number, version 6.0 | EC001604
General data
Gross weight | 18 g
Mechanical data
Type of the fixing screws | M4X8
Tightening torque of the fixing screws, maximum | 1.4 Nm
Mechanical data - Connection technique
Length of cable | 0.1 m
Number of cable wires | 1
Wire cross-section | 6 mm2
Scope of delivery
Scope of delivery | Eart strap complete
Schmersal Ltd., Sparrowhawk Close, WR14 1GL Malvern
The details and data referred to have been carefully checked. Images may diverge from original. Further technical data can be found in the manual. Technical amendments and errors possible.
Generated on: 23/05/2025, 00:05