## Worksheet
BN 310-11RZ
| 2 reed contacts Non-contact principle Actuation from side Flat design | Actuating surface and direction of actuation marked by switch symbol 88 mm x 25 mm x 13 mm Thermoplastic enclosure Actuating distance up to 60 mm depending on actuating magnet and version
Ordering data
Product type description | BN 310-11RZ
Article number (order number) | 101184486
EAN (European Article Number) | 4030661322094
eCl@ss number, version 12.0 | 27-27-43-02
eCl@ss number, version 11.0 | 27-27-01-05
eCl@ss number, version 9.0 | 27-27-01-05
ETIM number, version 7.0 | EC002544
ETIM number, version 6.0 | EC002544
Approvals - Standards
Certificates | cULus
General data
Working principle | Magnetic drive
Housing construction form | rectangular
Housing material | Glass-fibre, reinforced thermoplastic
Gross weight | 65 g
General data - Features
Latching | Yes
Suitable for elevators | Yes
Number of snap-in contacts | 2
Mechanical data
Actuating element | Magnet
Mechanical life, minimum | 1,000,000,000 Operations
Actuating speed, maximum | 18 m/s
Mounting | Enclosure with mounting slots
Mechanical data - Switching distances according EN IEC 60947-5-3
Note (Switching distance Sn) | Actuating distance up to 60 mm depending on actuating magnet and version. The specified switching distances are applicable for the actuation of individually mounted components without ferromagnetic influence. A change of the distance, either positive or negative, is possible due to ferromagnetic influences. The mutual interference between multiple actuating magnets must be observed.
Repeat accuracy R | 0.3 mm
Mechanical data - Connection technique
Length of cable | 1 m
Wire cross-section | 0.75 mm2
Wire cross-section | 18 AWG
Material of the Cable mantle | H03VV-F
Mechanical data - Dimensions
Length of sensor | 13 mm
Width of sensor | 88 mm
Height of sensor | 25 mm
Ambient conditions
Degree of protection | IP67
Ambient temperature | -25 ... +75 °C
Resistance to vibrations | 10 … 55 Hz, amplitude 1 mm
Restistance to shock | 30 g / 11 ms
Electrical data
Switching current, maximum | 3 A
Switching capacity, maximum | 30 W
Switching capacity, maximum | 30 VA
Electrical data - Digital Output
Design of control elements | Reed contacts
Scope of delivery
Scope of delivery | Actuator must be ordered separately.
Accessory
Recommendation (actuator) | BP 10 S 2x BP 10 S BP 15 S BP 34 S BP 20 S BP 31 S BP 11 S 2x BP 11 S BP 12 S BP 21 S 2x BP 21 S BP 10 N 2x BP 10 N BP 15 N 2 x BP 15/2 N 2x BP 15/2 S BP 34 N BP 20 N BP 31 N BP 11 N
Note
Note (General) | The opening and closing functions depend on the direction of actuation, the actuating magnets and the polarity of the actuating magnets. When the switches and actuators come together, the colours must coincide: Red (S) to red (S) and green (N) to green (N). This does not apply to the bistable contact. The switch is to be mounted on iron with a non-magnetic layer of at least 20 mm.
Schmersal Ltd., Sparrowhawk Close, WR14 1GL Malvern
The details and data referred to have been carefully checked. Images may diverge from original. Further technical data can be found in the manual. Technical amendments and errors possible.
Generated on: 10/08/2024, 13:05