## Worksheet
MP-AZM40
Mounting plate set for solenoid interlock AZM40 and actuator AZM40-B1 Suitable for profile system widths of 20 mm, 30 mm, 45 mm, 50 mm and 60 mm
Ordering data
Product type description | MP-AZM40
Article number (order number) | 103045324
EAN (European Article Number) | 4030661564807
eCl@ss number, version 12.0 | 27-27-26-92
eCl@ss number, version 11.0 | 27-27-26-92
eCl@ss number, version 9.0 | 27-27-26-92
ETIM number, version 7.0 | EC002594
ETIM number, version 6.0 | EC002594
General data
Material | Stainless steel
Colour of the product | Silver
Gross weight | 283 g
Mechanical data - Dimensions
Width | 40 mm
Height | 80 mm
Depth | 6 mm
Scope of delivery
Scope of delivery of mounting material | 2x fix mounting plate
Note
Note (General) | The universal mounting plate is suitable for profile system widths of 20 mm, 30 mm, 45 mm, 50 mm and 60 mm.
Schmersal Ltd., Sparrowhawk Close, WR14 1GL Malvern
The details and data referred to have been carefully checked. Images may diverge from original. Further technical data can be found in the manual. Technical amendments and errors possible.
Generated on: 23/02/2025, 22:46