## Worksheet
ZSD6CC
Thermoplastic enclosure 1 Cable entry M 20 x 1.5 Good resistance to oil and petroleum spirit Particularly fit for robot applications in accordance with the ANSI Robotics Standard The redundant contact configuration enables signal processing using conventional safety relay modules Contacts do not close upon reset (level 3 -> level 1)
Ordering data
Product type description | ZSD6CC
Article number (order number) | 103043704
EAN (European Article Number) | 4030661623368
eCl@ss number, version 12.0 | 27-37-12-38
eCl@ss number, version 11.0 | 27-37-12-38
eCl@ss number, version 9.0 | 27-37-12-38
ETIM number, version 7.0 | EC002571
ETIM number, version 6.0 | EC002571
Approvals - Standards
Certificates | cULus
General data
Standards | EN ISO 13849-1 EN IEC 60947-5-1 EN IEC 60947-5-8
Housing material | Plastic, thermoplastic, self-extinguishing
Gross weight | 180 g
General data - Features
Push button, additionally | Yes
Number of normally closed (NC) | 1
Number of normally open (NO) | 2
<table><tr><td>Safety classification</td></tr></table>
Vorschriften | EN ISO 13849-1 EN IEC 61508
Performance Level, up to | d
Category | 3
B10D Normally-closed contact (NC) | 100,000 Operations
Mechanical data
Note (Mechanical life) | NO:Stage 1 - 2 - 1: 1,000,000 operationsStage 1 - 2 - 3 - 1: 100,000 operations
Positive break travel | 4.7 mm
Positive break force, minimum | 70 N
Mechanical data - Connection technique
Cable entry | 1 x M20 x 1,5
Termination | Cage clamp
Authorised cable section, minimum | 7 mm
Authorised cable section, maximum | 13 mm
Cable section, minimum | 0.2 mm²
Cable section, maximum | 1.5 mm²
Ambient conditions
Degree of protection | IP65
Ambient temperature | -10 ... +60 °C
Storage and transport temperature | -40 ... +80 °C
Relative humidity, minimum | 45 %
Relative humidity, maximum | 85 %
Note (Relative humidity) | non-condensing
Resistance to vibrations | Operation: 5 … 55 Hz, Amplitude 0,5 mm min./ Damage: 16,7 Hz, Amplitude 1,5 mm min.
Restistance to shock | Betrieb: 150 m/s², Zerstörung: 1.000 m/s²
Ambient conditions - Insulation values
Rated impulse withstand voltage Uimp | 1.5 kV
Electrical data
Rated operating voltage | 250 VAC
Operating current | 2,500 mA
External wire and device fuse rating | 10A f
Switching element | NO contact, NC contact
Switching principle | Slow action
Maximale Schalthäufigkeit | 1,200 /h
Material of the contacts, electrical | Silver
Electrical data - Contacts
Voltage, Utilisation category AC-15 | 125 VAC
Current, Utilisation category AC-15 | 1.5 A
Voltage, Utilisation category DC-13 | 125 VDC
Current, Utilisation category DC-13 | 0.22 A
Electrical data - Auxiliary contacts
Voltage, Utilisation category AC-15 | 125 VAC
Current, Utilisation category AC-15 | 1 A
Voltage, Utilisation category DC-13 | 125 VDC
Current, Utilisation category DC-13 | 0.22 A
Accessory
Recommended safety switchgear | SRB, 2-channel with cross-wire detection
Note
Note (General) | Customer-specific versions, with connecting cable, are available upon request. The monitoring module must offer the possibility of cross-wire monitoring. Only a double shielded cable is authorised as supply line. 1) If the device is to be used in a damp room, a suitable connection cable must be used. 1) This device has been tested for impact and fire resistance according to UL508.
Schmersal Ltd., Sparrowhawk Close, WR14 1GL Malvern
The details and data referred to have been carefully checked. Images may diverge from original. Further technical data can be found in the manual. Technical amendments and errors possible.
Generated on: 27/01/2025, 21:25