## Worksheet
RF10
Screw connection 1-2 (Contact labelling)
Ordering data
Product type description | RF10
Article number (order number) | 101190086
EAN (European Article Number) | 4030661456744
eCl@ss number, version 12.0 | 27-37-13-02
eCl@ss number, version 11.0 | 27-37-13-02
eCl@ss number, version 9.0 | 27-37-13-02
ETIM number, version 7.0 | EC000041
ETIM number, version 6.0 | EC000041
General data
Standards | EN IEC 60947-5-1 EN IEC 60947-1
Climatic stress | IEC 60068-2-30
Housing material | Plastic, glass-fibre reinforced thermoplastic, self-extinguishing
Material of the identification label | Plastic, Polyamide PA
Gross weight | 20 g
General data - Features
Number of normally closed (NC) | 1
<table><tr><td>Safety classification</td></tr></table>
Mission time | 20 Year(s)
Safety classification - Safety outputs
B10D Normally-closed contact (NC) | 100,000 Operations
Mechanical data
Installation instructions | pluggable
Mechanical life, minimum | 10,000,000 Operations
Positive break travel | 2 mm
Contact opening | 1 mm
Mounting flange position | 1 2 3
Mechanical data - Connection technique
Termination | Screw terminals M20 x 1.5
Cable section, minimum | 0.5 mm², rigid 0.5 mm², flexible
Cable section, maximum | 2.5 mm², rigid 1.5 mm², flexible
Note | All indications including the conductor ferrules.
Tightening torque of Clips | 1 Nm
Mechanical data - Dimensions
Length | 44 mm
Width | 9 mm
Height | 25.5 mm
Ambient conditions
Degree of protection of the switch rooms | IP40
Degree of protection of clips or terminals | IP20
Ambient temperature | -25 ... +75 °C
Restistance to shock | 30 g / 18 ms
Resistant to vibration | 20 g / 10 ... 150 Hz
Ambient conditions - Insulation values
Rated insulation voltage Ui | 400 V
Rated impulse withstand voltage Uimp | 4 kV
Degree of pollution | 3
Electrical data
Thermal test current | 10 A
Utilisation category AC-15 | 250 VAC
Utilisation category AC-15 | 6 A
Utilisation category DC-13 | 24 VDC
Utilisation category DC-13 | 3 A
Suitable for low-voltages | ≥ 5 V / ≥ 1 mA
Switching element | Opener (NC)
Switching principle | Slow action
Maximale Schalthäufigkeit | 1,200 /h
Material of the contacts, electrical | Silver
Contact labelling | 1-2
Schmersal Ltd., Sparrowhawk Close, WR14 1GL Malvern
The details and data referred to have been carefully checked. Images may diverge from original. Further technical data can be found in the manual. Technical amendments and errors possible.
Generated on: 18/04/2025, 14:44