## Worksheet
RST 36-1-AD14
Actuation from side Simple flexible mounting and adjustment AS interface
Ordering data
Product type description | RST 36-1-AD14
Article number (order number) | 103001565
EAN (European Article Number) | 4030661426570
eCl@ss number, version 12.0 | 27-27-26-06
eCl@ss number, version 11.0 | 27-27-24-04
eCl@ss number, version 9.0 | 27-27-24-04
ETIM number, version 7.0 | EC001487
ETIM number, version 6.0 | EC001487
Note (Ordering data) | Note: Sensor and actuator must be ordered separately.
General data
Material of the actuator | Plastic
Gross weight | 56 g
Mechanical data
Active area | front side
Mechanical data - Dimensions
Length of the actuator | 22 mm
Width of the actuator | 91 mm
Height of the actuator | 25 mm
Accessory
Recommendation (product combination) | RSS 36 AS RSS260 AS
Schmersal Ltd., Sparrowhawk Close, WR14 1GL Malvern
The details and data referred to have been carefully checked. Images may diverge from original. Further technical data can be found in the manual. Technical amendments and errors possible.
Generated on: 16/10/2024, 08:33