## Worksheet
ACTUATOR AZ 15/16-B1-2024 KPL.
Ordering data
Product type description | ACTUATOR AZ 15/16-B1-2024 KPL.
Article number (order number) | 101108276
EAN (European Article Number) | 4030661104263
eCl@ss number, version 12.0 | 27-27-26-06
eCl@ss number, version 11.0 | 27-27-26-06
eCl@ss number, version 9.0 | 27-27-26-06
ETIM number, version 7.0 | EC001487
ETIM number, version 6.0 | EC001487
General data
Coding level according to EN ISO 14119 | Low
Material of the actuator | Stainless steel (V2A)
Gross weight | 21 g
General data - Features
Transmitter | Yes
Mechanical data
Actuating radius, minimum | 150 mm
Actuator | straight rigid
Scope of delivery
Note (scope of delivery, number and type) | Befestigungsschrauben nicht im Lieferumfang enthalten
Note
Note (General) | Minimum actuating radius on hinged guards 160 mm The axis of the hinge must be 11 mm above and in a parallel plane to the top surface of the safety switch.
Schmersal Ltd., Sparrowhawk Close, WR14 1GL Malvern
The details and data referred to have been carefully checked. Images may diverge from original. Further technical data can be found in the manual. Technical amendments and errors possible.
Generated on: 29/03/2025, 03:53