## Worksheet
ACTUATOR AZ 15/16-B3-1747 KPL.
For very smal actuating radii at 90° to the plane of the actuator Suitable for retrofitting For play-free interlocking of light guards
Ordering data
Product type description | ACTUATOR AZ 15/16-B3-1747 KPL.
Article number (order number) | 101096092
EAN (European Article Number) | 4030661104140
eCl@ss number, version 12.0 | 27-27-26-06
eCl@ss number, version 11.0 | 27-27-26-06
eCl@ss number, version 9.0 | 27-27-26-06
ETIM number, version 7.0 | EC001487
ETIM number, version 6.0 | EC001487
General data
Coding level according to EN ISO 14119 | Low
Material of the actuator | Stainless steel (V2A)
Gross weight | 25 g
Mechanical data
Actuating radius, minimum | 32 mm
Actuator | straight flexible
Latching force | 30 N
Scope of delivery
Note (scope of delivery, number and type) | Befestigungsschrauben nicht im Lieferumfang enthalten
Note
Note (General) | The axis of the hinge must be 11 mm above and in a parallel plane to the top surface of the safety switch. Actuating radius adjustable, minimum 32 mm, using an hexagonal key wrench SW 2,5 mm (b)
Schmersal Ltd., Sparrowhawk Close, WR14 1GL Malvern
The details and data referred to have been carefully checked. Images may diverge from original. Further technical data can be found in the manual. Technical amendments and errors possible.
Generated on: 25/03/2025, 21:44