## Worksheet
IFL 20-333-10D
1 Cable entry M 20 x 1.5 Thermoplastic enclosure DC 2-wire Double-insulated Wiring compartment Design 333
Ordering data
Note (Delivery capacity) | Not available!
Product type description | IFL 20-333-10D
Article number (order number) | 101089732
eCl@ss number, version 12.0 | 27-27-40-01
eCl@ss number, version 11.0 | 27-27-01-01
eCl@ss number, version 9.0 | 27-27-01-01
ETIM number, version 7.0 | EC002714
ETIM number, version 6.0 | EC002714
Approvals - Standards
Certificates | CCC
General data
Standards | EN IEC 60947-5-2
Housing construction form | Block
Installation conditions (mechanical) | not flush
Housing material | Plastic
Material of the housing cover | Luran
Gross weight | 160 g
General data - Features
Integral system diagnostics, status | Yes
Number of cable wires | 2
Mechanical data - Switching distances
Nominal switching distance Sn | 20 mm
Note (switching distance) | All switching distances in accordance EN IEC 60947-5-2
Mechanical data - Connection technique
Length of cable | 2 m
Termination | Screw terminals M20 x 1.5
Cable section, maximum | 2 x 1.5 mm²
Note | All indications including the conductor ferrules.
Mechanical data - Dimensions
Length of sensor | 40 mm
Width of sensor | 112 mm
Height of sensor | 40 mm
Ambient conditions
Degree of protection | IP65
Ambient temperature | -25 ... +70 °C
Resistance to vibrations | 10 … 55 Hz, amplitude 1 mm
Restistance to shock | 30 g / 11 ms
Protection class | II
Electrical data
Type of voltage range | AC
Operating current, minimum | 0.01 mA
Rated operating voltage | 15 ... 250 VAC
Operating current | 200 mA
Switching element | Normally open contact (NO)
Protection circuit integrated | inductive interference protection
Switching frequency, approx. | 500 Hz
Electrical data - Digital Output
Voltage drop Ud, maximum | 8.5 V
Current at Voltage drop Ud | 0.2 A
Design of control elements | Two-wire
Current leakage Ir, maximum | 1 mA
Status indication
Note (Integral System Diagnostics, status ) | yellow LED
Note
Note (General) | By repositioning the switch 5 different actuating directions can be selected. The selected actuating direction can be marked with a sticker.
Schmersal Ltd., Sparrowhawk Close, WR14 1GL Malvern
The details and data referred to have been carefully checked. Images may diverge from original. Further technical data can be found in the manual. Technical amendments and errors possible.
Generated on: 17/07/2025, 00:18