## Worksheet
RDP40RT
without latching
Ordering data
Product type description | RDP40RT
Article number (order number) | 101188286
EAN (European Article Number) | 4030661486888
eCl@ss number, version 12.0 | 27-37-12-12
eCl@ss number, version 11.0 | 27-37-12-12
eCl@ss number, version 9.0 | 27-37-12-12
ETIM number, version 7.0 | EC001038
ETIM number, version 6.0 | EC001038
General data
Standards | EN IEC 60947-5-1 EN IEC 60947-1
Versions | Latched pushbutton - Front plate mounting
Design | Round
Installation conditions (mechanical) | arbitrarily
Sealing type | Membrane Lip gaskets Form seals
Material of the operators | Aluminium
Material of the front ring | Aluminium
Colour of the operating element | Red
Colour of the front ring | Silver
Gross weight | 50 g
General data - Features
Mounting flange | Yes
Probing possible | Yes
Fully insulated | Yes
Mechanical data
Unlocking | without
Mechanical life, minimum | 1,000,000 Operations
Actuating stroke | 4 mm
Actuating force, approx. | 2 N
Mounting | Mounting flange EFM
Tightening torque of the screw | 0.6 Nm
Mechanical data - Dimensions
Height | 37.5 mm
Diameter total | 39.5 mm
diameters for the actuating heads | 37 mm
Diameter of the front ring | 39.5 mm
Mounting diameter | 22.3 mm
Thickness, of the front panel, minimum | 1 mm
Thickness of the front panel, maximum | 6 mm
Spacing | 40 x 50 mm
Ambient conditions
Degree of protection | IP65
Ambient temperature | -25 ... +75 °C
Restistance to shock | 50 g
Electrical data
Maximum switching frequency | 1,200 /h
Schmersal Ltd., Sparrowhawk Close, WR14 1GL Malvern
The details and data referred to have been carefully checked. Images may diverge from original. Further technical data can be found in the manual. Technical amendments and errors possible.
Generated on: 22/07/2024, 13:07