## Worksheet
AZ 15/16-B1-1747 RETROFIT KIT
For play-free interlocking of light guards The magnetic latch can be easily fitted in any actuating plane Suitable for retrofitting Straight actuator with magnetic latch Particularly suitable for sliding doors
Ordering data
Product type description | AZ 15/16-B1-1747 RETROFIT KIT
Article number (order number) | 101093553
EAN (European Article Number) | 4030661099989
eCl@ss number, version 12.0 | 27-27-26-06
eCl@ss number, version 11.0 | 27-27-26-06
eCl@ss number, version 9.0 | 27-27-26-06
ETIM number, version 7.0 | EC001487
ETIM number, version 6.0 | EC001487
General data
Coding level according to EN ISO 14119 | Low
Material of the actuator | Stainless steel (V2A)
Gross weight | 37 g
Mechanical data
Actuator | straight rigid
Latching force | 30 N
Schmersal Ltd., Sparrowhawk Close, WR14 1GL Malvern
The details and data referred to have been carefully checked. Images may diverge from original. Further technical data can be found in the manual. Technical amendments and errors possible.
Generated on: 19/12/2024, 20:33