## Worksheet
ACTUATOR AZ/AZM 415-B30-01
Ordering data
Product type description | ACTUATOR AZ/AZM 415-B30-01
Article number (order number) | 101139953
EAN (European Article Number) | 4030661282466
eCl@ss number, version 12.0 | 27-27-26-06
eCl@ss number, version 11.0 | 27-27-26-06
eCl@ss number, version 9.0 | 27-27-26-06
ETIM number, version 7.0 | EC001487
ETIM number, version 6.0 | EC001487
General data
Housing material | Light-alloy diecast, paint finish
Material of the actuator | Zinc die-cast
Material of the operators | Aluminium
Emergency exit material | Metal, plastic-coated
Gross weight | 1,068 g
General data - Features
Emergency handle | Yes
Mechanical data
Door hinge | Right
Shearing force | 25,000 N
Actuator mounted | Inside
Mechanical data - Dimensions
Length of the actuator | 34 mm
Width of the actuator | 75 mm
Height of the actuator | 78 mm
Length of the emergency exit | 90 mm
Width of the emergency exit | 157 mm
Height of the emergency exit | 82 mm
Schmersal Ltd., Sparrowhawk Close, WR14 1GL Malvern
The details and data referred to have been carefully checked. Images may diverge from original. Further technical data can be found in the manual. Technical amendments and errors possible.
Generated on: 10/02/2025, 08:31