## Worksheet
SMS 3 50-50
| NOTICE: Not available! (Replacement: SMS 4 / SMS 5) Extremely robust version Modular switching mat system Special sizes are available on request Maintenance free 100% actuating surface | Simple mounting Slip-free surface High resistance to chemicals No additional terminating resistor required No additional baseplate 4-wire connecting cable
Ordering data
Note (Delivery capacity) | Not available!
Product type description | SMS 3 50-50
Article number (order number) | 101138355
EAN (European Article Number) | 4030661281223
eCl@ss number, version 12.0 | 27-27-34-02
eCl@ss number, version 11.0 | 27-27-34-02
eCl@ss number, version 9.0 | 27-27-34-02
ETIM number, version 7.0 | EC002887
ETIM number, version 6.0 | EC002887
Approvals - Standards
Certificates | TÜV
General data
Standards | EN ISO 13850
Material resistance (acids) | good to excellent
Material of the surface/surface material | plastisol
Reaction time, maximum | 50 ms
Gross weight | 6,000 g
Mechanical data
Mechanical life, minimum | 5,000,000 Operations
Note (Mechanical life) | >> 1 million operations, EC prototype tested
Actuating force, maximum | 300 N
Admissable load | 20 N/mm2
Mechanical data - Connection technique
Length of cable | 6 m
Termination | Cable
Cable section, maximum | 4 x 0.75 mm²
Wire cross-section | 18 AWG
Mechanical data - Dimensions
Length | 500 mm
Width | 500 mm
Height | 12 mm
Ambient conditions
Degree of protection | IP67
Storage and transport temperature | -20 ... +50 °C
Accessory
Recommended safety switchgear | SRB 301HC/R, SRB 301HC/T
Notes - Chemical resistance
Material resistance (water) | Excellent
Material resistance (alcohol) | Good
Material resistance (Aldehyde) | good to excellent
Material resistance (mineral acids) | good to excellent
Material resistance (organic acids) | good to excellent
Material resistance (paraffin) | moderate to good
Material resistance (oil) | Good
Schmersal Ltd., Sparrowhawk Close, WR14 1GL Malvern
The details and data referred to have been carefully checked. Images may diverge from original. Further technical data can be found in the manual. Technical amendments and errors possible.
Generated on: 08/02/2025, 15:31