## Worksheet
AZ 15 ZVRK-M16
| 3 cable entries M 16 x 1.5 Thermoplastic enclosure Double-insulated Long life 52 mm x 75 mm x 30 mm | Universal coding Large wiring compartment High level of contact reliability with low voltages and currents Slotted holes for adjustment, circular holes for location Insensitive to soiling
Ordering data
Product type description | AZ 15 ZVRK-M16
Article number (order number) | 101153619
EAN (European Article Number) | 4030661169354
eCl@ss number, version 12.0 | 27-27-26-02
eCl@ss number, version 11.0 | 27-27-26-02
eCl@ss number, version 9.0 | 27-27-26-02
ETIM number, version 7.0 | EC002592
ETIM number, version 6.0 | EC002592
Approvals - Standards
Certificates | cULus CCC
General data
Standards | EN ISO 13849-1 EN ISO 14119 EN IEC 60947-5-1
Coding level according to EN ISO 14119 | Low
Working principle | electromechanical
Housing material | Plastic, glass-fibre reinforced thermoplastic, self-extinguishing
Gross weight | 100 g
General data - Features
Increased latching force | Yes
Suitable for elevators | Yes
Number of safety contacts | 1
Number of cable glands | 3
<table><tr><td>Safety classification</td></tr></table>
Standards | EN ISO 13849-1
Mission time | 20 Year(s)
Safety classification - Safety outputs
B10D Normally-closed contact (NC) | 2,000,000 Operations
Mechanical data
Mechanical life, minimum | 1,000,000 Operations
Latching force | 30 N
Positive break travel | 8 mm
Positive break force per NC contact, minimum | 10 N
Positive break force, minimum | 10 N
Actuating speed, maximum | 2 m/s
Mounting | Screws
Type of the fixing screws | 2x M6
Mechanical data - Connection technique
Cable entry | 3 x M16 x 1,5
Termination | Screw terminals
Cable section, minimum | 0.25 mm²
Cable section, maximum | 2.5 mm²
Note | All indications including the conductor ferrules.
Allowed type of cable | solid single-wire solid multi-wire flexible
Mechanical data - Dimensions
Length of sensor | 30 mm
Width of sensor | 52 mm
Height of sensor | 75 mm
Ambient conditions
Degree of protection | IP67
Ambient temperature | -30 ... +80 °C
Storage and transport temperature | -40 ... +85 °C
Permissible installation altitude above sea level, maximum | 2,000 m
Ambient conditions - Insulation values
Rated insulation voltage Ui | 500 V
Rated impulse withstand voltage Uimp | 6 kV
Overvoltage category | III
Degree of pollution | 3
Electrical data
Thermal test current | 10 A
Required rated short-circuit current | 1,000 A
Switching element | 1 NC contact
Switching principle | slow action, positive break NC contact
Maximum switching frequency | 4,000 /h
Material of the contacts, electrical | Silver
Electrical data - Safety contacts
Voltage, Utilisation category AC-15 | 230 VAC
Current, Utilisation category AC-15 | 4 A
Voltage, Utilisation category DC-13 | 24 VDC
Current, Utilisation category DC-13 | 4 A
Scope of delivery
Scope of delivery | Actuator must be ordered separately.
Schmersal Ltd., Sparrowhawk Close, WR14 1GL Malvern
The details and data referred to have been carefully checked. Images may diverge from original. Further technical data can be found in the manual. Technical amendments and errors possible.
Generated on: 18/12/2024, 17:53