## Worksheet
RDP40GN
without latching
Ordering data
Product type description | RDP40GN
Article number (order number) | 101188287
EAN (European Article Number) | 4030661486901
eCl@ss number, version 12.0 | 27-37-12-12
eCl@ss number, version 11.0 | 27-37-12-12
eCl@ss number, version 9.0 | 27-37-12-12
ETIM number, version 7.0 | EC001038
ETIM number, version 6.0 | EC001038
General data
Standards | EN IEC 60947-5-1 EN IEC 60947-1
Versions | Latched pushbutton - Front plate mounting
Design | Round
Installation conditions (mechanical) | arbitrarily
Sealing type | Membrane Lip gaskets Form seals
Material of the operators | Aluminium
Material of the front ring | Aluminium
Colour of the operating element | Green
Colour of the front ring | Silver
Gross weight | 50 g
General data - Features
Mounting flange | Yes
Probing possible | Yes
Fully insulated | Yes
Mechanical data
Unlocking | without
Mechanical life, minimum | 1,000,000 Operations
Actuating stroke | 4 mm
Actuating force, approx. | 2 N
Mounting | Mounting flange EFM
Tightening torque of the screw | 0.6 Nm
Mechanical data - Dimensions
Height | 37.5 mm
Note (Mounting depth) | Depth behind front panel including a contact element
Diameter total | 39.5 mm
diameters for the actuating heads | 37 mm
Diameter of the front ring | 39.5 mm
Mounting diameter | 22.3 mm
Thickness, of the front panel, minimum | 1 mm
Thickness of the front panel, maximum | 6 mm
Spacing | 40 x 50 mm
Ambient conditions
Degree of protection | IP65
Ambient temperature | -25 ... +75 °C
Restistance to shock | 30 g / 18 ms
Resistant to vibration | 20 g / 10 ... 150 Hz
Electrical data
Maximale Schalthäufigkeit | 1,200 /h
Schmersal Ltd., Sparrowhawk Close, WR14 1GL Malvern
The details and data referred to have been carefully checked. Images may diverge from original. Further technical data can be found in the manual. Technical amendments and errors possible.
Generated on: 02/05/2025, 16:32