## Worksheet
Z4R 255-11Z
| Snap action with constant contact pressure up to switching point 3 cable entries M 20 x 1.5 Metal enclosure Wide range of alternative actuators | Good resistance to oil and petroleum spirit 63 mm x 63,5 mm x 30 mm Actuator heads can be repositioned by 4 x 90° Mounting details to EN 50047
Ordering data
Note (Delivery capacity) | Not available!
Product type description | Z4R 255-11Z
Article number (order number) | 101174989
EAN (European Article Number) | 4030661308463
eCl@ss number, version 12.0 | 27-27-26-01
eCl@ss number, version 11.0 | 27-27-26-01
eCl@ss number, version 9.0 | 27-27-26-01
ETIM number, version 7.0 | EC000030
ETIM number, version 6.0 | EC000030
Approvals - Standards
Certificates | CCC
General data
Gross weight | 194 g
General data - Features
Safety functions | Yes
Number of auxiliary contacts | 1
Number of safety contacts | 1
Safety classification - Safety outputs
B10D Normally-closed contact (NC) | 20,000,000 Operations
Mechanical data
Actuating speed, minimum | 20 mm/min
Actuating speed, maximum | 1 m/s
Note (Actuating speed) | Actuating speed with actuating angle 30° to switch axis
Mechanical data - Connection technique
Termination | Screw terminals M20 x 1.5
Cable section, minimum | 0.75 mm²
Cable section, maximum | 2.5 mm²
Note | All indications including the conductor ferrules.
Ambient conditions - Insulation values
Rated insulation voltage Ui | 500 V
Rated impulse withstand voltage Uimp | 6 kV
Electrical data
Switching element | NO contact, NC contact
Switching principle | Snap action
Bounce duration, maximum | 3 ms
Switchover time, minimum | 5.5 ms
Schmersal Ltd., Sparrowhawk Close, WR14 1GL Malvern
The details and data referred to have been carefully checked. Images may diverge from original. Further technical data can be found in the manual. Technical amendments and errors possible.
Generated on: 20/01/2025, 06:04