## Worksheet
ACTUATOR AZ 17/170-B1
Particularly suitable for sliding doors Straight actuator Particularly suitable for sliding doors
Ordering data
Product type description | ACTUATOR AZ 17/170-B1
Article number (order number) | 101122893
EAN (European Article Number) | 4030661104393
eCl@ss number, version 12.0 | 27-27-26-06
eCl@ss number, version 11.0 | 27-27-26-06
eCl@ss number, version 9.0 | 27-27-26-06
ETIM number, version 7.0 | EC001487
ETIM number, version 6.0 | EC001487
General data
Material of the actuator | Stainless steel
Gross weight | 14 g
Mechanical data
Actuating radius, minimum | 140 mm
Actuator | straight rigid
Note
Note (General) | The axis of the hinge must be 10 mm above and in a parallel plane to the top surface of the safety switch. minimum actuating radius on rotating guard systems via the narrow edge of the actuator 140 mm minimum actuating radius on hinged guards in line with the plane of the actuator 200 mm
Schmersal Ltd., Sparrowhawk Close, WR14 1GL Malvern
The details and data referred to have been carefully checked. Images may diverge from original. Further technical data can be found in the manual. Technical amendments and errors possible.
Generated on: 03/01/2025, 00:57