## Worksheet
EX-RDTSW/510D
Ex-Zone 1 and 21 Push button
Ordering data
Product type description | EX-RDTSW/510D
Article number (order number) | 103002103
EAN (European Article Number) | 4030661422091
eCl@ss number, version 12.0 | 27-37-12-10
eCl@ss number, version 11.0 | 27-37-12-10
eCl@ss number, version 9.0 | 27-37-12-10
ETIM number, version 7.0 | EC000221
ETIM number, version 6.0 | EC000221
Approvals - Standards
Certificates | ATEX IEC Ex INMETRO
Explosion protection
Explosion protection: regulations | EN IEC 60079-0 EN 60079-11 EN 60079-14 EN 60079-31
Explosion protection zones | 1 21 2 22
Explosion protection category | 2G 2D
Explosion protection designation | EX II 2G Ex ib IIC Gb EX II 2D Ex ib IIIC Db
General data
Standards | EN IEC 62061 EN ISO 13849-1 EN IEC 60947-5-1 EN IEC 60947-5-3 EN IEC 60947-5-5 EN IEC 60204-1 EN IEC 60947-1
Versions | Pushbutton
Design | Round Tactile
Installation conditions (mechanical) | arbitrarily
Material of the identification label | Stainless steel (V4A)
Material of the dome | Brass, coated
Material of the front ring | Brass, chrome plated
Colour of the operating element | Black
Colour of the front ring | Silver
Gross weight | 67 g
General data - Features
Mounting flange | Yes
<table><tr><td>Safety classification</td></tr></table>
Mission time | 20 Year(s)
Safety classification - Safety outputs
B10D Normally-closed contact (NC) | 100,000 Operations
Mechanical data
Mechanical life, Command devices | 10,000,000 Operations
Actuating stroke | 4 mm
Impact energy, maximum | 7 J
Typical actuating force of the push button | 1.5 N
Mechanical data - Dimensions
Mounting height | 11 mm
Note (Mounting height) | Height in front of the front panel.
Height of touch surface | 0.5 mm
Diameter of touch surface | 28 mm
Diameter of the front ring | 39.5 mm
Mounting diameter | 22.3 mm
Thickness, of the front panel, minimum | 1 mm
Thickness of the front panel, maximum | 6 mm
Spacing | 40 x 50 mm
Ambient conditions
Degree of protection | IP65
Resistance to vibrations | 5 g (EN 60068-2-6)
Restistance to shock
Electrical data
Maximum switching frequency | 1,000 /h
Schmersal Ltd., Sparrowhawk Close, WR14 1GL Malvern
The details and data referred to have been carefully checked. Images may diverge from original. Further technical data can be found in the manual. Technical amendments and errors possible.
Generated on: 06/11/2024, 01:30