## Worksheet
SVE1/131-24VDC
Thermoplastic enclosure Protection class IP65
Ordering data
Product type description | SVE1/131-24VDC
Article number (order number) | 101197221
EAN (European Article Number) | 4030661558080
eCl@ss number, version 12.0 | 27-37-12-43
eCl@ss number, version 11.0 | 27-37-12-43
eCl@ss number, version 9.0 | 27-37-12-43
ETIM number, version 7.0 | EC001029
ETIM number, version 6.0 | EC001029
Approvals - Standards
Certificates | TÜV cULus CCC
General data
Standards | EN IEC 62061 EN ISO 14119 EN IEC 60947-5-1 EN IEC 60947-5-3 EN IEC 60947-5-5 EN IEC 60204-1 EN IEC 60947-1
Working principle | electromechanical
Housing material | Plastic, glass-fibre reinforced thermoplastic, self-extinguishing
Colour of the housing | Black Silver
Colour of the key | Silver
Colour of key head | Silver
Gross weight | 750 g
General data - Features
Power to unlock | Yes
Manual release | Yes
Number of auxiliary contacts | 2
Number of key selector switch | 1
Number of safety contacts | 2
<table><tr><td>Safety classification</td></tr></table>
Standards | EN ISO 13849-1
Mission time | 20 Year(s)
Safety classification - Safety outputs
B10D Normally-closed contact (NC) | 100,000 Operations
Mechanical data
Position of the Key selector switch | centered
Mechanical life, minimum | 100,000 Operations
Key number | 131
Mechanical data - Connection technique
Termination | Screw terminals M20 x 1.5
Cable section, minimum | 0.25 mm²
Cable section, maximum | 2.5 mm²
Note | All indications including the conductor ferrules.
Mechanical data - Dimensions
Length of sensor | 144 mm
Width of sensor | 96 mm
Height of sensor | 169 mm
Ambient conditions
Degree of protection | IP20 IP65
Ambient temperature | +0 ... +50 °C
Ambient conditions - Insulation values
Rated insulation voltage Ui | 250 VAC
Rated impulse withstand voltage Uimp | 2.5 kV
Electrical data
Thermal test current | 4 A
Rated control voltage | 24 VDC
Utilisation category AC-15 | 230 VAC
Utilisation category AC-15 | 4 A
Utilisation category DC-13 | 24 VDC
Utilisation category DC-13 | 4 A
Electrical power consumption, maximum | 8.5 W
Switching element | NO contact, NC contact
Switching principle | Slow action
Material of the contacts, electrical | Silver
Scope of delivery
Scope of delivery | Key and triangular tool included in delivery (incl. 1 key for emergencies): Key and triangular tool included in delivery (incl. 1 key for emergencies)
Note
Note (General) | See figure: Operating principle: key 1-3 in pos. 1. Magnet de-energised: key switch locked, NC closed, key not withdrawableKey 1-3 in pos. 1. Magnet energised, NC open: key switch unlocked, NC closed, key not withdrawable.Key 1-3 in pos. 2. Magnet energised, NC open: key switch unlocked, NC open, key withdrawableTriangular tool for manual release in pos. 3: key switch mechanically unlocked, magnet out of service, NC openTriangular tool for manual release in pos. 4: magnet functional
Schmersal Ltd., Sparrowhawk Close, WR14 1GL Malvern
The details and data referred to have been carefully checked. Images may diverge from original. Further technical data can be found in the manual. Technical amendments and errors possible.
Generated on: 28/11/2024, 07:47