## Worksheet
EX-RDP40RT
Mushroom button Ex-Zone 1 and 21
Ordering data
Product type description | EX-RDP40RT
Article number (order number) | 101193558
EAN (European Article Number) | 4030661602332
eCl@ss number, version 12.0 | 27-37-12-12
eCl@ss number, version 11.0 | 27-37-12-12
eCl@ss number, version 9.0 | 27-37-12-12
ETIM number, version 7.0 | EC001038
ETIM number, version 6.0 | EC001038
Approvals - Standards
Certificates | ATEX IECEx INMETRO
Explosion protection
Explosion protection: regulations | EN IEC 60079-0 EN 60079-11 EN 60079-14 EN 60079-31
Explosion protection zones | 1 21 2 22
Explosion protection category | 2G 2D
Explosion protection designation | EX II 2G Ex ib IIC Gb EX II 2D Ex ib IIIC Db
General data
Standards | EN ISO 13849-1 EN IEC 60947-5-1 EN IEC 60947-5-5
Design | Round
Material of the identification label | Stainless steel (V4A)
Material of the front ring | Aluminium
Gross weight | 125 g
<table><tr><td>Safety classification</td></tr></table>
Mission time | 20 Year(s)
Safety classification - Safety outputs
B10D Normally-closed contact (NC) | 100,000 Operations
Mechanical data
Actuating stroke | 4 mm
Mechanical data - Dimensions
Note (Mounting depth) | Depth behind front panel including a contact element
Mounting diameter | 22.3 mm
Thickness of the front panel, maximum | 6 mm
Ambient conditions
Resistance to vibrations | 5 g
Restistance to shock
Schmersal Ltd., Sparrowhawk Close, WR14 1GL Malvern
The details and data referred to have been carefully checked. Images may diverge from original. Further technical data can be found in the manual. Technical amendments and errors possible.
Generated on: 23/04/2025, 14:37