## Worksheet
AES 7112.2 230 VAC
Monitoring of BNS range magnetic safety sensors 1 safety contact, STOP 0
Ordering data
Product type description | AES 7112.2 230 VAC
Article number (order number) | 101115498
EAN (European Article Number) | 4030661058474
eCl@ss number, version 12.0 | 27-37-18-19
eCl@ss number, version 11.0 | 27-37-18-19
eCl@ss number, version 9.0 | 27-37-18-19
ETIM number, version 7.0 | EC001449
ETIM number, version 6.0 | EC001449
Approvals - Standards
Certificates | cULus
General data
Standards | BG-GS-ET-14 BG-GS-ET-20 EN IEC 62061 EN ISO 13849-1 EN IEC 60947-5-1 EN IEC 60947-5-3 EN IEC 60947-5-5 EN IEC 60204-1 EN IEC 60947-1
Housing material | Glass-fibre reinforced thermoplastic, ventilated
Gross weight | 284 g
General data - Features
Wire breakage detection | Yes
Cross-circuit detection | Yes
Automatic reset function | Yes
Reset after disconnection of supply voltage | Yes
Integral system diagnostics, status | Yes
Number of LEDs | 1
Number of normally closed (NC) | 2
Number of normally open (NO) | 4
Number of safety contacts | 1
<table><tr><td>Safety classification</td></tr></table>
Vorschriften | EN ISO 13849-1 EN IEC 61508
Stop-Category | 0
<table><tr><td>Safety classification - Relay outputs</td></tr></table>
Performance Level, up to | d
Category | 3
PFH value | 1.00 x 10⁻⁷ /h
Notice | for max. 50,000 switching cycles/year and max. 80% contact load
Safety Integrity Level (SIL), suitable for applications in | 2
Mission time | 20 Year(s)
Mechanical data
Mechanical life, minimum | 3,000,000 Operations
Mounting | Snaps onto standard DIN rail to EN 60715
Mechanical data - Connection technique
Termination | rigid or flexible Screw terminals M20 x 1.5
Cable section, maximum | 1.5 mm²
Mechanical data - Dimensions
Width | 105 mm
Height | 96 mm
Depth | 58 mm
Ambient conditions
Degree of protection of the enclosure | IP40
Degree of protection of the mounting space | IP54
Degree of protection of clips or terminals | IP20
Ambient temperature | +0 ... +55 °C
Storage and transport temperature | -25 ... +70 °C
Resistance to vibrations | 10...55 Hz, Amplitude 0.35 mm, ± 15 %
Restistance to shock | 30 g / 11 ms
Ambient conditions - Insulation values
Rated impulse withstand voltage Uimp | 4 kV
Overvoltage category | III
Degree of pollution | 2
Electrical data
Frequency range | 50 Hz 60 Hz
Thermal test current | 5 A
Rated operating voltage | 230 VAC
Rated AC voltage for controls, 50 Hz, minimum | 195.5 VAC
Rated control voltage at AC 50 Hz, maximum | 253 VAC
Rated AC voltage for controls, 60 Hz, minimum | 195.5 VAC
Rated control voltage at AC 60 Hz, maximum | 253 VAC
Electrical power consumption | 1.5 W
Contact resistance, maximum | 0.1 Ω
Note (Contact resistance) | in new state
Drop-out delay in case of power failure, typically | 80 ms
Drop-out delay in case of emergency, typically | 20 ms
Pull-in delay at automatic start, maximum, typically | 100 ms
Pull-in delay at RESET, typically | 20 ms
Material of the contacts, electrical | AgSn0
Electrical data - Safe relay outputs
Voltage, Utilisation category AC-15 | 250 VAC
Current, Utilisation category AC-15 | 2 A
Voltage, Utilisation category DC-13 | 24 VDC
Current, Utilisation category DC-13 | 2 A
Switching capacity, minimum | 10 VDC
Switching capacity, minimum | 10 mA
Switching capacity, maximum | 250 VAC
Switching capacity, maximum | 8 A
Electrical data - Digital inputs
Conduction resistance, maximum | 40 Ω
Electrical data - Digital Output
Voltage, Utilisation category DC-12 | 24 VDC
Current, Utilisation category DC-12 | 0.1 A
Electrical data - Relay outputs (auxiliary contacts)
Switching capacity, maximum | 24 VDC
Switching capacity, maximum | 2 A
Electrical data - Electromagnetic compatibility (EMC)
EMC rating | EMC-Directive
Status indication
Indicated operating states | Authorised operation
Other data
Note (applications) | Safety sensor Guard system
Note
Note (General) | Inductive loads (e.g. contactors, relays, etc.) are to be suppressed by means of a suitable circuit.
Wiring example
Note (Wiring diagram) | The wiring diagram is shown with guard doors closed and in de-energised condition. Monitoring 1 guard door(s), each with a magnetic safety sensor of the BNS range Monitoring further guard doors: Further magnetic safety sensors can be connected to S2 in a similar way to those on S1. To secure a guard door up to PL c and Category 1
Schmersal Ltd., Sparrowhawk Close, WR14 1GL Malvern
The details and data referred to have been carefully checked. Images may diverge from original. Further technical data can be found in the manual. Technical amendments and errors possible.
Generated on: 08/02/2025, 12:15