## Worksheet
EFK03.2
Cage clamps Mounting flange position 2 23-24 (Contact labelling) Suitable for EMERGENCY-OFF
Ordering data
Product type description | EFK03.2
Article number (order number) | 101022273
EAN (European Article Number) | 4030661429267
eCl@ss number, version 12.0 | 27-37-13-02
eCl@ss number, version 11.0 | 27-37-13-02
eCl@ss number, version 9.0 | 27-37-13-02
ETIM number, version 7.0 | EC000041
ETIM number, version 6.0 | EC000041
Approvals - Standards
Certificates | cULus CCC
General data
Standards | EN IEC 60947-5-1 EN IEC 60947-1
Versions | Contact element
Design | Slow action
Housing material | Plastic, glass-fibre reinforced thermoplastic, self-extinguishing
Gross weight | 15 g
General data - Features
Suitable for EMERGENCY-OFF | Yes
Number of normally open (NO) | 1
Mechanical data
Installation instructions | pluggable
Mechanical life, minimum | 10,000,000 Operations
Positive break travel | 2 mm
Contact opening | 3 mm
Note Bounce duration | Bounce duration at an Actuating speed of 100mm/s
Mounting flange position | 1
Mechanical data - Connection technique
Termination | Cage clamp
Cable section, minimum | 2 x 0.08 mm²
Cable section, maximum | 2 x 1.5 mm²
Note | All indications including the conductor ferrules.
Mechanical data - Dimensions
Length | 46 mm
Width | 10 mm
Depth | 51 mm
Ambient conditions
Degree of protection of the switch rooms | IP40
Degree of protection of clips or terminals | IP20
Ambient temperature | -25 ... +80 °C
Restistance to shock | 110 g / 4 ms
Resistant to vibration | Resistance to vibration: 20 g / 10…200 Hz
Ambient conditions - Insulation values
Rated insulation voltage Ui | 400 V
Electrical data
Thermal test current | 10 A
Utilisation category AC-15 | 230 VAC
Utilisation category AC-15 | 8 A
Utilisation category DC-13 | 24 VDC
Utilisation category DC-13 | 5 A
Suitable for low-voltages | ≥ 5 V / ≥ 3.2 mA
Switching element | Normally open contact (NO)
Switching principle | Slow action
Bounce duration, maximum | 5 ms
Maximale Schalthäufigkeit | 1,200 /h
Material of the contacts, electrical | Silver
Contact labelling | 23-24
Schmersal Ltd., Sparrowhawk Close, WR14 1GL Malvern
The details and data referred to have been carefully checked. Images may diverge from original. Further technical data can be found in the manual. Technical amendments and errors possible.
Generated on: 31/03/2025, 21:58