## Worksheet
ACC-AZM40-LEV-T
Emergency exit lever can be retrofitted to solenoid interlock AZM40 suitable for mounting inside of the hazardous area
Ordering data
Product type description | ACC-AZM40-LEV-T
Article number (order number) | 103054265
EAN (European Article Number) | 4030661640327
Available | 01.05.2024
General data
Material of the operators | Plastic, glass-fibre reinforced thermoplastic, self-extinguishing
Colour of the operating element | Red
Gross weight | 9 g
General data - Features
Emergency exit | Yes
Mechanical data
Tightening torque of the screw for release socket | 0.55 Nm
Type of the fixing screws, release socket | M2 x 13 (TX6)
Mechanical data - Dimensions
Length | 44 mm
Width | 20 mm
Height | 15 mm
Schmersal Ltd., Sparrowhawk Close, WR14 1GL Malvern
The details and data referred to have been carefully checked. Images may diverge from original. Further technical data can be found in the manual. Technical amendments and errors possible.
Generated on: 14/03/2025, 06:10