## Worksheet
AZM 161 Z ST1-AS RN
| Solenoid interlock Thermoplastic enclosure High holding force 2000 130 mm x 90 mm x 30 mm | Interlock with protection against incorrect locking. Double-insulated Long life Integrated AS-Interface
Ordering data
Product type description | AZM 161 Z ST1-AS RN
Article number (order number) | 101209112
EAN (European Article Number) | 4030661405636
eCl@ss number, version 12.0 | 27-27-26-03
eCl@ss number, version 11.0 | 27-27-26-03
eCl@ss number, version 9.0 | 27-27-26-03
ETIM number, version 7.0 | EC002593
ETIM number, version 6.0 | EC002593
Approvals - Standards
Certificates | cULus ASi-SaW
General data
Standards | EN IEC 62026-2 EN ISO 13849-1 EN IEC 60947-5-1 EN IEC 61508
Coding level according to EN ISO 14119 | Low
Working principle | electromechanical
Housing material | Plastic, glass-fibre reinforced thermoplastic, self-extinguishing
Reaction time, maximum | 100 ms
Gross weight | 465 g
General data - Features
Power to unlock | Yes
Solenoid interlock monitored | Yes
Emergency release | Yes
Integral system diagnostics, status | Yes
Number of actuating directions | 3
<table><tr><td>Safety classification</td></tr></table>
Vorschriften | EN ISO 13849-1 EN IEC 61508
Performance Level, up to | c
Category | 1
PFH value | 1.14 x 10⁻⁶ /h
Note (PFH-value) | up to max. 100,000 switching cycles/year
Safety Integrity Level (SIL), suitable for applications in | 1
Mission time | 20 Year(s)
<table><tr><td>Safety classification - Fault exclusion</td></tr></table>
Please note: | Can be used when fault exclusion for dangerous damage to the 1-channel mechanism is permissible and sufficient protection against manipulation is guaranteed.
Performance Level, up to | d
Category | 3
PFH value | 1.01 x 10⁻⁷ /h
Note (PFH-value) | up to max. 100,000 switching cycles/year
Safety Integrity Level (SIL), suitable for applications in | 2
Mission time | 20 Year(s)
Safety classification - Guard locking function
Performance Level, up to | e
Note (Performance Level) | Information for the safety classification of the guard locking function is documented in the &quot;Operating instructions&quot; or in the &quot;Operation and mounting&quot; instructions.
Mechanical data
Mechanical life, minimum | 1,000,000 Operations
Actuating play in direction of actuation | 5.5 mm
Holding force FZh in accordance with EN ISO 14119 | 2,000 N
Holding force Fmax, maximum | 2,600 N
Latching force | 30 N
Actuating speed, maximum | 2 m/s
Mounting | Screws
Type of the fixing screws | 3x M6
Mechanical data - Connection technique
Connector position | Centre
Termination | Connector plug M12, 4-pole, (A-coding)
Mechanical data - Dimensions
Length of sensor | 30 mm
Width of sensor | 130 mm
Height of sensor | 90 mm
Ambient conditions
Degree of protection | IP67
Ambient temperature | -25 ... +60 °C
Storage and transport temperature | -25 ... +85 °C
Relative humidity, minimum | 30 %
Relative humidity, maximum | 95 %
Note (Relative humidity) | non-condensing non-icing
Resistance to vibrations | 10 … 150 Hz, amplitude 0.35 mm
Restistance to shock | 30 g / 11 ms
Protection class | II
Permissible installation altitude above sea level, maximum | 2,000 m
Ambient conditions - Insulation values
Rated insulation voltage Ui | 32 VDC
Rated impulse withstand voltage Uimp | 0.8 kV
Overvoltage category | III
Degree of pollution | 3
Electrical data
Maximale Schalthäufigkeit | 1,000 /h
Electrical data - AS Interface
AS-i Current consumption, maximum | 250 mA
Electrical data - AS-Interface specification
AS-i Specification | Safety-Slave
AS-i Version | V 2.1
AS-i Profile | S-7.B.F.E
AS-i, IO-Code | 0x7
AS-i, ID-Code | 0xB
AS-i, ID-Code1 | 0xF
AS-i, ID-Code2 | 0xE
AS-i Input, Channel 1 | Data bits DI 0 / DI 1 = dynamic code transmission
AS-i Input, Channel 2 | Data bits DI 2 / DI 3 = dynamic code transmission
AS-i Outputs, DO 0 | Solenoid control
AS-i Outputs, DO 1 | No Function
AS-i Outputs, DO 2 | No Function
AS-i Outputs, DO 3 | No Function
AS-i Parameter bits, P0 | Actuator detected
AS-i Parameter bits, P1 | Solenoid interlock locked
AS-i Parameter bits, P2 | Magnet voltage in tolerance range
AS-i Parameter bits, P3 | Error message - locking/unlocking of the solenoid interlock blocked
Note (AS-i Parameter bits) | Set the parameter outputs to "1111" (0xF) FID: periphery error
AS-i Input module address | 0
Note (AS-i Input module address) | Preset to address 0, can be changed through AS-interface bus master or hand-held programming device
Status indication
Note (LED switching conditions display) | (1) LED yellow: Channel 2 / AS-i SaW Bit 2.3 (2) LED green/red (AS-i duo LED): Supply voltage / communication error / slave address = 0 / periphery error detected (3) LED yellow: Channel 1 / AS-i SaW Bit 0.1
Other data
Note (applications) | sliding safety guard removable guard hinged safety guard
Pin assignment
PIN 1 | AS-i +
PIN 2 | n.c.
PIN 3 | AS-Interface -
PIN 4 | n.c.
Scope of delivery
Scope of delivery | Actuator must be ordered separately.
Note
Note (General) | Interlocks with the power to lock principle may only be used in special cases after a thorough evaluation of the accident risk, since the guarding device can immediately be opened on failure of the electrical power supply or when the main switch is opened.
Schmersal Ltd., Sparrowhawk Close, WR14 1GL Malvern
The details and data referred to have been carefully checked. Images may diverge from original. Further technical data can be found in the manual. Technical amendments and errors possible.
Generated on: 05/06/2025, 22:31