## Worksheet
RS656-Z22-G115
Thermoplastic enclosure wire pull and breakage detection Protection class IP66, IP67 Central connection terminal Mechanical switching position indication two-side operation / wire up to 2 x 100 m
Ordering data
Product type description | RS656-Z22-G115
Article number (order number) | 153031645
EAN (European Article Number) | 4030661533018
eCl@ss number, version 12.0 | 27-37-12-01
eCl@ss number, version 11.0 | 27-37-12-01
eCl@ss number, version 9.0 | 27-37-12-01
ETIM number, version 7.0 | EC002033
ETIM number, version 6.0 | EC002033
Approvals - Standards
Certificates | TÜV cULus
General data
Standards | EN 620 EN ISO 13850 EN IEC 60947-5-1 EN IEC 60947-5-5
Housing material | thermosetting resin
Material of the housing cover | thermosetting resin
Length of the wire, maximum | 100 m
Gross weight | 2,775 g
General data - Features
Indicator lamp | Yes
Number of auxiliary contacts | 2
Number of safety contacts | 2
<table><tr><td>Safety classification</td></tr></table>
Standards | EN ISO 13849-1
Mission time | 20 Year(s)
Safety classification - Safety outputs
B10D Normally-closed contact (NC) | 100,000 Operations
Mechanical data
Actuating element | Roller lever N300
Mechanical life, minimum | 100,000 Operations
Actuation direction | Each time 75° right-hand side and left-hand side rotation
Mechanical data - Connection technique
Cable entry | 2 x M25 x 1.5
Termination | Cage clamp
Cable section, minimum | 0.5 mm², flexible
Cable section, maximum | 2.5 mm², flexible
Ambient conditions
Degree of protection | IP66 IP67
Ambient temperature | -40 ... +70 °C
Protection class | II
Ambient conditions - Insulation values
Rated insulation voltage Ui | 300 V
Rated impulse withstand voltage Uimp | 4 kV
Degree of pollution | 3
Electrical data
Thermal test current | 6 A
Utilisation category AC-15 | 230 VAC
Utilisation category AC-15 | 3 A
Utilisation category DC-13 | 24 VDC
Utilisation category DC-13 | 3 A
Switching principle | Snap action
Material of the contacts, electrical | Silver
Other data
Note (applications) | Pull-wire emergency stop switches
Schmersal Ltd., Sparrowhawk Close, WR14 1GL Malvern
The details and data referred to have been carefully checked. Images may diverge from original. Further technical data can be found in the manual. Technical amendments and errors possible.
Generated on: 05/01/2025, 04:16