## Worksheet
LE24/9WS
Ordering data
Product type description | LE24/9WS
Article number (order number) | 101030894
EAN (European Article Number) | 4030661484471
eCl@ss number, version 12.0 | 27-37-12-92
eCl@ss number, version 11.0 | 27-37-12-92
eCl@ss number, version 9.0 | 27-37-92-13
ETIM number, version 7.0 | EC002024
ETIM number, version 6.0 | EC002024
General data
Standards | EN IEC 60947-5-1 EN IEC 60947-1
Versions | Illuminant
Design | LED with Ba9S connector
Installation conditions (mechanical) | arbitrarily
Housing material | Nickel plated brass
Gross weight | 1 g
Mechanical data
Installation instructions | bayonet
Mounting flange position | 3
Mechanical data - Connection technique
Termination | Bayonet connection
Mechanical data - Dimensions
Length | 24 mm
Width | 10 mm
Ambient conditions
Degree of protection of clips or terminals | IP20
Ambient temperature | -10 ... +55 °C
Electrical data
Rated operating voltage | 24 VDC
Status indication
Colour of the LED | white
Note (LED switching conditions display) | BA9s - Base
Schmersal Ltd., Sparrowhawk Close, WR14 1GL Malvern
The details and data referred to have been carefully checked. Images may diverge from original. Further technical data can be found in the manual. Technical amendments and errors possible.
Generated on: 11/05/2024, 10:48