## Worksheet
SLC 430-E/R1356-30-RF-SYS
NOTICE: Not available! miniature body Safety type 4 in accordance with IEC 61496-1 Resolution 30 mm Protection field height from 236 mm … 1804 mm
Ordering data
Note (Delivery capacity) | Not available!
Product type description | SLC 430-E/R1356-30-RF-SYS
Article number (order number) | 101207679
eCl@ss number, version 12.0 | 27-27-27-04
eCl@ss number, version 11.0 | 27-27-27-04
eCl@ss number, version 9.0 | 27-27-27-04
ETIM number, version 7.0 | EC002549
ETIM number, version 6.0 | EC002549
General data
Standards | EN IEC 61496-2 EN IEC 61496-1
Housing material | Aluminium
Reaction time, maximum | 50 ms
Gross weight | 1,900 g
General data - Features
Restart interlock (manual reset) | Yes
Beam coding available | Yes
Integral system diagnostics, status | Yes
Integral system diagnostics | Yes
Number of safety contacts | 2
Number of beams | 48
<table><tr><td>Safety classification</td></tr></table>
Vorschriften | EN ISO 13849-1 EN IEC 61508
Performance Level, up to | e
Category | 4
PFH value | 1.26 x 10⁻⁸ /h
Safety Integrity Level (SIL), suitable for applications in | 3
Mission time | 20 Year(s)
Mechanical data
Detection ability for test bodies at v = 1.6 m/s | 30 mm
Height of the protection field | 1,356 mm
Range, protection field, minimum | 0.2 m
Range, protection field, maximum | 3.5 m
Wave length of the laserdiode | 880 nm
Mechanical data - Connection technique
Length of cable | 5 m
Termination | Connector
Terminal connector, Recipient | Cable with connector plug M8, 4-pole
Terminal, Connector, Transmitter | Cable with connector plug M8, 4-pole
Length of the connectable cable, maximum | 100 m
Mechanical data - Dimensions
Length of sensor | 20 mm
Width of sensor | 12 mm
Height of sensor | 1,588 mm
Ambient conditions
Degree of protection | IP65
Ambient temperature | +0 ... +50 °C
Storage and transport temperature | -10 ... +70 °C
Protection class | III
Electrical data
Switching voltage OSSD, HIGH signal | 24 V
Electrical power consumption of the receiver | 4 W
Electrical power consumption of the transmitter | 4 W
Electrical data - Safety digital outputs
Output current, (fail-safe output), maximum | 4 A
Design of control elements | p-type
Scope of delivery
Scope of delivery | Emitter + receiver, mounting angle
Accessory
Recommended safety switchgear | NSR-0605
Note
Note (General) | Im In case of failure (interruption of the 0 V supply) the maximum leakage current is 1 mA.
Schmersal Ltd., Sparrowhawk Close, WR14 1GL Malvern
The details and data referred to have been carefully checked. Images may diverge from original. Further technical data can be found in the manual. Technical amendments and errors possible.
Generated on: 27/01/2025, 22:47