## Worksheet
S-K4P-M18-S-G-X-X-X-X-A-1
Connector without cable 4-pole
Ordering data
Product type description | S-K4P-M18-S-G-X-X-X-X-A-1
Article number (order number) | 101209979
EAN (European Article Number) | 4030661384962
eCl@ss number, version 12.0 | 27-06-03-11
eCl@ss number, version 11.0 | 27-06-03-11
eCl@ss number, version 9.0 | 27-06-03-11
ETIM number, version 7.0 | EC001855
ETIM number, version 6.0 | EC001855
General data
Versions | straight
Colour of the housing | Black
Gross weight | 26 g
Mechanical data - Connection technique
Termination | Screw terminals M20 x 1.5
Wire cross-section | 1.5 mm2
Ambient conditions
Degree of protection | IP67
Electrical data
Rated operating voltage | 250 VAC
Operating current | 16,000 mA
Schmersal Ltd., Sparrowhawk Close, WR14 1GL Malvern
The details and data referred to have been carefully checked. Images may diverge from original. Further technical data can be found in the manual. Technical amendments and errors possible.
Generated on: 25/01/2025, 00:18