## Worksheet
MS-MST
Muting carrier set T-Version consists 4pcs of aluminium-profiles (20x20x400mm) fixed at sensor profiles with 2pcs U-brackets Mounting safety light grids / light curtains or deflection mirrors Aluminium profile with stand Optional: Also suitable for mounting muting cantilever
Ordering data
Product type description | MS-MST
Article number (order number) | 103005574
EAN (European Article Number) | 4030661436500
eCl@ss number, version 12.0 | 27-27-27-92
eCl@ss number, version 11.0 | 27-27-27-92
eCl@ss number, version 9.0 | 27-27-27-92
ETIM number, version 7.0 | EC002549
ETIM number, version 6.0 | EC002549
General data
Material | Aluminium
Gross weight | 1,000 g
Mechanical data - Dimensions
Length | 400 mm
Width | 20 mm
Height | 20 mm
Schmersal Ltd., Sparrowhawk Close, WR14 1GL Malvern
The details and data referred to have been carefully checked. Images may diverge from original. Further technical data can be found in the manual. Technical amendments and errors possible.
Generated on: 19/11/2024, 16:47