## Worksheet
ACC-DHS-U1-INS-RST-U-2
Actuator insert Incl. RST-U-2 actuator and attachment screw For use of the DHS-U1 in conjunction with safety sensor RSS260
Ordering data
Product type description | ACC-DHS-U1-INS-RST-U-2
Article number (order number) | 103055438
EAN (European Article Number) | 4030661645889
eCl@ss number, version 12.0 | 27-27-26-06
eCl@ss number, version 11.0 | 27-27-24-04
eCl@ss number, version 9.0 | 27-27-24-04
ETIM number, version 7.0 | EC001487
ETIM number, version 6.0 | EC001487
General data
Material | Kunststoff, glasfaserverstärkter Thermoplast
Gross weight | 14 g
Mechanical data
Type of the fixing screws | 1 x Torx Plus TX10x7
Tightening torque of the fixing screws | 0.3 Nm
Schmersal Ltd., Sparrowhawk Close, WR14 1GL Malvern
The details and data referred to have been carefully checked. Images may diverge from original. Further technical data can be found in the manual. Technical amendments and errors possible.
Generated on: 26/04/2025, 06:06