## Worksheet
MS-MSL
Muting carrier set L-Version consists 2pcs of aluminium-profiles (20x20x400mm) fixed at sensor profiles with 2pcs U-brackets
Ordering data
Product type description | MS-MSL
Article number (order number) | 103005573
EAN (European Article Number) | 4030661436494
eCl@ss number, version 12.0 | 27-27-27-92
eCl@ss number, version 11.0 | 27-27-27-92
eCl@ss number, version 9.0 | 27-27-27-92
ETIM number, version 7.0 | EC002549
ETIM number, version 6.0 | EC002549
General data
Material | Aluminium
Gross weight | 1,000 g
Mechanical data - Dimensions
Length | 400 mm
Width | 20 mm
Height | 20 mm
Schmersal Ltd., Sparrowhawk Close, WR14 1GL Malvern
The details and data referred to have been carefully checked. Images may diverge from original. Further technical data can be found in the manual. Technical amendments and errors possible.
Generated on: 25/04/2025, 21:12