## Worksheet
BP34
thermoplastic enclosure S-pole marked red N-pole marked green Suitable for mounting on ferrous material with a distance of 25 mm
Ordering data
Product type description | BP34
Article number (order number) | 151057553
EAN (European Article Number) | 4030661527741
eCl@ss number, version 12.0 | 27-27-40-02
eCl@ss number, version 11.0 | 27-27-01-03
eCl@ss number, version 9.0 | 27-27-01-03
ETIM number, version 7.0 | EC001487
ETIM number, version 6.0 | EC001487
General data
Gross weight | 56 g
Mechanical data - Dimensions
Diameter of the actuator | 34 mm
Width of the actuator | 17 mm
Schmersal Ltd., Sparrowhawk Close, WR14 1GL Malvern
The details and data referred to have been carefully checked. Images may diverge from original. Further technical data can be found in the manual. Technical amendments and errors possible.
Generated on: 23/04/2025, 19:34