## Worksheet
NDTP30BL/GN
small body without latching hygienic design Protection class IP69K Mounting hole 22.3 mm
Ordering data
Product type description | NDTP30BL/GN
Article number (order number) | 103009737
EAN (European Article Number) | 4030661469225
eCl@ss number, version 12.0 | 27-37-12-10
eCl@ss number, version 11.0 | 27-37-12-10
eCl@ss number, version 9.0 | 27-37-12-10
ETIM number, version 7.0 | EC000221
ETIM number, version 6.0 | EC000221
Approvals - Standards
Certificates | cULus
General data
Standards | EN IEC 60947-5-1 EN IEC 60947-1
Versions | Mushroom impact button
Design | Round Small
Installation conditions (mechanical) | arbitrarily
Sealing type | Membrane Lip gaskets
Material of the operators | Plastic
Material of the front ring | ABS, chrome-plated
Material of the bellows | Silicone
Colour of the operating element | Green
Colour of the front ring | Silver
Colour of the bellows | Blue
Gross weight | 36 g
General data - Features
Mounting flange | Yes
Probing possible | Yes
Fully insulated | Yes
Number of contact elements, maximum | 3
Mechanical data
Mechanical life, minimum | 1,000,000 Operations
Actuating stroke | 5 mm
Actuating force, approx. | 2 N
Mounting | Mounting flange EFM
Tightening torque of the screw | 0.6 Nm
Mechanical data - Dimensions
Height | 20 mm
Note (Mounting depth) | Depth behind front panel including a contact element
diameters for the actuating heads | 30 mm
Mounting diameter | 22.3 mm
Thickness, of the front panel, minimum | 1.5 mm
Thickness of the front panel, maximum | 6 mm
Spacing | 50 x 50 mm
Ambient conditions
Degree of protection | IP67 IP69K
Ambient temperature | -25 ... +80 °C
Restistance to shock | 30 g / 18 ms
Resistant to vibration | 20 g / 10 ... 150 Hz
Electrical data
Maximale Schalthäufigkeit | 1,000 /h
Schmersal Ltd., Sparrowhawk Close, WR14 1GL Malvern
The details and data referred to have been carefully checked. Images may diverge from original. Further technical data can be found in the manual. Technical amendments and errors possible.
Generated on: 23/05/2025, 08:40