## Worksheet
ZS 231-01R-1256-1
Ordering data
Product type description | ZS 231-01R-1256-1
Article number (order number) | 151156761
EAN (European Article Number) | 4030661178943
eCl@ss number, version 12.0 | 27-27-26-01
eCl@ss number, version 11.0 | 27-27-26-01
eCl@ss number, version 9.0 | 27-27-26-01
ETIM number, version 7.0 | EC000030
ETIM number, version 6.0 | EC000030
General data
Gross weight | 50 g
General data - Features
Safety functions | Yes
Number of normally closed (NC) | 1
Number of safety contacts | 1
Safety classification - Safety outputs
B10D Normally-closed contact (NC) | 20,000,000 Operations
Mechanical data
Actuating force, approx. | 6 N
Contact opening | 2 mm
Actuating speed | 10 mm/min
Note (Switchover time) | Switchover time in accordance with actuating speed
Mechanical data - Connection technique
Termination | Screw connection M16x1.5
Cable section, minimum | 0.75 mm²
Cable section, maximum | 2.5 mm²
Mechanical data - Dimensions
Length of sensor | 31 mm
Width of sensor | 30 mm
Height of sensor | 72 mm
Ambient conditions
Degree of protection | IP65
Ambient conditions - Insulation values
Rated insulation voltage Ui | 500 V
Electrical data
Thermal test current | 10 A
Utilisation category AC-15 | 230 VAC
Utilisation category AC-15 | 4 A
Utilisation category DC-13 | 24 VDC
Utilisation category DC-13 | 4 A
Switching element | Opener (NC)
Switching principle | Magnet Snap Action Latching
Bounce duration, maximum | 3 ms
Maximale Schalthäufigkeit | 5,000 /h
Switchover time, maximum | 5 ms
Material of the contacts, electrical | Silver
Schmersal Ltd., Sparrowhawk Close, WR14 1GL Malvern
The details and data referred to have been carefully checked. Images may diverge from original. Further technical data can be found in the manual. Technical amendments and errors possible.
Generated on: 11/04/2025, 16:10