## Worksheet
EX-AZ 3350-12ZUEK-U270-3D
| Ex-Zone 22 Metal enclosure 40,5 mm x 114 mm x 38 mm Latching handle | 1 Cable entry M 20 x 1.5 Centring device available High level of contact reliability with low voltages and currents SZ 415 lockout tag to prevent unintended closing
Ordering data
Product type description | EX-AZ 3350-12ZUEK-U270-3D
Article number (order number) | 151185216
EAN (European Article Number) | 4030661345918
eCl@ss number, version 12.0 | 27-27-26-02
eCl@ss number, version 11.0 | 27-27-26-02
eCl@ss number, version 9.0 | 27-27-26-02
ETIM number, version 7.0 | EC002592
ETIM number, version 6.0 | EC002592
Approvals - Standards
Certificates | ATEX (Konformitätserklärung)
Explosion protection
Explosion protection: regulations | EN IEC 60079-0 EN 60079-31
Explosion protection zones | 22
Explosion protection category | 3D
Explosion protection designation | EX II 3D Ex tc IIIC T90°C Dc X
General data
Standards | EN IEC 60947-5-1
Housing material | Light alloy die-casting
Housing coating material | painted
Gross weight | 195 g
<table><tr><td>Safety classification</td></tr></table>
Vorschriften | EN ISO 13849-1
Mission time | 20 Year(s)
Safety classification - Safety outputs
B10D Normally-closed contact (NC) | 2,000,000 Operations
B10D Normally open contact (NO) | 1,000,000 Operations
Mechanical data
Mechanical life, minimum | 1,000,000 Operations
Positive break travel | 10.7 mm
Positive break force, minimum | 5 N
Note (Positive break force) | per NC
Actuating speed, maximum | 1 m/s
Mechanical data - Connection technique
Termination | Screw terminals M20 x 1.5
Cable cross-section of the cable glands, minimum | 6 mm
Cable cross-section of the cable glands, maximum | 12 mm
Cable section, minimum | 0.75 mm²
Cable section, maximum | 2.5 mm²
Note | All indications including the conductor ferrules.
Mechanical data - Dimensions
Length of sensor | 38 mm
Width of sensor | 40.5 mm
Height of sensor | 114 mm
Ambient conditions
Degree of protection | IP67
Ambient conditions - Insulation values
Rated insulation voltage Ui | 250 VAC
Rated impulse withstand voltage Uimp | 4 kV
Electrical data
Thermal test current | 10 A
Utilisation category AC-15 | 230 VAC
Utilisation category AC-15 | 4 A
Utilisation category DC-13 | 24 VDC
Utilisation category DC-13 | 4 A
Switching principle | Slow action
Material of the contacts, electrical | Silver
Scope of delivery
Scope of delivery | Actuator must be ordered separately. Ex-certified screwed cable gland
Schmersal Ltd., Sparrowhawk Close, WR14 1GL Malvern
The details and data referred to have been carefully checked. Images may diverge from original. Further technical data can be found in the manual. Technical amendments and errors possible.
Generated on: 21/01/2025, 18:42