## Worksheet
BDF200-ST1-AS-NH-SWS20S1-SWS20S1-LTBU
| Integrated AS-Interface with connector plug M12 bottom Pos 1: E-STOP Pos 2: Key selector switch, 2 positions, key removable position 0 Pos 3: Key selector switch, 2 positions, key removal position 0 | Pos 4: BLUE illuminated pushbutton slender shock-proof thermoplastic enclosure to be installed at an ergonomic favourable position to be fitted to commercial-off-the-shelf aluminium profiles
Ordering data
Product type description | BDF200-ST1-AS-NH-SWS20S1-SWS20S1-LTBU
Article number (order number) | 103033340
EAN (European Article Number) | 4030661531489
eCl@ss number, version 12.0 | 27-37-12-16
eCl@ss number, version 11.0 | 27-37-12-16
eCl@ss number, version 9.0 | 27-37-12-16
ETIM number, version 7.0 | EC000225
ETIM number, version 6.0 | EC000225
Note (Ordering data) | Notice: see ordering code
Approvals - Standards
Certificates | TÜV ASi-SaW
General data
Standards | EN IEC 62026-2 EN ISO 13849-1 EN ISO 13850 EN IEC 60947-5-1 EN IEC 61508
Climatic stress | DIN EN 60068
Housing material | Plastic, glass-fibre reinforced thermoplastic, self-extinguishing
Reaction time, maximum | 100 ms
Positions used, position 1 | Emergency stop pushbutton
Positions used, position 2 | Key selector switch 3 positions
Positions used, position 4 | Illuminated pushbutton, blue
Gross weight | 280 g
General data - Features
Indicator lamp | No
<table><tr><td>Safety classification</td></tr></table>
Standards | EN IEC 61508
Performance Level, up to | e
Category | 4
PFH value | 1.40 x 10⁻⁸ /h
Note (PFH-value) | up to max. 5,000 switching cycles/year
Safety Integrity Level (SIL), suitable for applications in | 3
Mission time | 20 Year(s)
Mechanical data
Mechanical life, Emergency-Stop button | 100,000 Operations
Mechanical life, Command devices | 1,000,000 Operations
Mounting | interior mounting holes
Type of the fixing screws | 2x M5
Mechanical data - Connection technique
Termination | Connector plug M12, 4-pole, (A-coding)
Mechanical data - Dimensions
Width | 40 mm
Height | 69 mm
Depth | 252.5 mm
Ambient conditions
Degree of protection | IP65
Ambient temperature | -25 ... +65 °C
Storage and transport temperature | -25 ... +85 °C
Resistance to vibrations | 10 … 150 Hz, amplitude 0.35 mm / 5 g
Restistance to shock | 15 g / 11 ms
Protection class | II
Permissible installation altitude above sea level, maximum | 2,000 m
Ambient conditions - Insulation values
Rated insulation voltage Ui | 32 VDC
Rated impulse withstand voltage Uimp | 0.8 kV
Overvoltage category | III
Degree of pollution | 3
Electrical data - AS Interface
Rated operating voltage | 18 ... 31.6 VDC (Protection against polarity reversal)
AS-i Current consumption, maximum | 150 mA
Electrical data - AS-Interface specification
Note (AS-i Parameter bits) | Set the parameter outputs to "1111" (0xF) FID: periphery error
AS-i Version (Safety-Slave) | V 3.0
AS-i Profile (Safety-Slave) | S-7.B.F.F
AS-i Input, Channel 1 (Safety-Slave) | Data bits DI 0 / DI 1 = dynamic code transmission
AS-i Input, Channel 2 (Safety-Slave) | Data bits DI 2 / DI 3 = dynamic code transmission
AS-i Output, DO 0 (Safety-Slave) | Indicator lamp G24 red
AS-i Output, DO 1 (Safety-Slave) | Indicator lamp G24 green
AS-i Output, DO 2 (Safety-Slave) | No Function
AS-i Output, DO 3 (Safety-Slave) | No Function
AS-i AS-i Parameter bits (Safety-Slave), P0 ... P3 | No function
AS-i Version (A/B Slave) | V 3.0
AS-i Profile (A/B Slave) | S-7.A.7.F
AS-i Input, DI 0 (A/B Slave) | Command device Position 4
AS-i Input, DI 1 (A/B Slave) | Command device Position 3
AS-i Input, DI 2 (A/B Slave) | Command device Position 2
AS-i Input, DI 3 (A/B Slave) | Command device Position 2
AS-i Output, DO 0 (A/B Slave) | Illuminated signal position 4
AS-i Output, DO 2 (A/B Slave) | Illuminated signal position 2
AS-i Output, DO 1 (A/B Slave) | Illuminated signal position 3
AS-i Output, DO 3 (A/B Slave) | No Function
AS-i AS-i Parameter bits (A/B Slave), P0 ... P3 | No function
AS-i Input module address | 0
Note (AS-i Input module address) | Preset to address 0, can be changed through AS-interface bus master or hand-held programming device
Note | Both AS-i slaves can be enabled and disabled through the integrated DIP switch. The addressing must take place via the M12 connector.
Pin assignment
PIN 1 | AS-Interface +
PIN 2 | n.c.
PIN 3 | AS-Interface -
PIN 4 | n.c.
Schmersal Ltd., Sparrowhawk Close, WR14 1GL Malvern
The details and data referred to have been carefully checked. Images may diverge from original. Further technical data can be found in the manual. Technical amendments and errors possible.
Generated on: 27/06/2024, 09:14