## Worksheet
IFL 30-384-10/01-M20
3 Cable entry M 20 x 1.5 Thermoplastic enclosure AC 2-wire Double-insulated Wiring compartment Design 384
Ordering data
Product type description | IFL 30-384-10/01-M20
Article number (order number) | 101173580
EAN (European Article Number) | 4030661302751
eCl@ss number, version 12.0 | 27-27-40-01
eCl@ss number, version 11.0 | 27-27-01-01
eCl@ss number, version 9.0 | 27-27-01-01
ETIM number, version 7.0 | EC002714
ETIM number, version 6.0 | EC002714
Approvals - Standards
Certificates | CCC
General data
Standards | DIN VDE 0660-208 EN IEC 60947-5-2
Housing construction form | Block
Installation conditions (mechanical) | not flush
Housing material | Plastic
Gross weight | 230 g
General data - Features
Integral system diagnostics, status | Yes
Number of cable wires | 2
Mechanical data - Switching distances according EN IEC 60947-5-3
Nominal switching distance Sn | 30 mm
Mechanical data - Connection technique
Termination | Screw terminals M20 x 1.5
Cable section, maximum | 2 x 1.5 mm²
Mechanical data - Dimensions
Length of sensor | 40 mm
Width of sensor | 55 mm
Height of sensor | 120 mm
Ambient conditions
Degree of protection | IP67
Ambient temperature | -25 ... +70 °C
Protection class | II
Ambient conditions - Insulation values
Rated impulse withstand voltage Uimp | 4 kV
Electrical data
Rated supply frequency, minimum | 45 Hz
Rated supply frequency, maximum | 65 Hz
Type of voltage range | AC
Operating current, minimum | 10 mA
Rated operating voltage | 15 ... 250 VAC10 ... 60 VDC
Operating current | 500 mA
Switching element | NO contact or NC contact
Protection circuit integrated | inductive interference protection
Switching frequency, approx. | 10 Hz
Electrical data - Digital Output
Voltage drop Ud, maximum | 4.5 V
Current at Voltage drop Ud | 0.2 A
Design of control elements | Two-wire
Current leakage Ir, maximum | 1 mA
Status indication
Note (Integral System Diagnostics, status ) | yellow LED
Note
Note (General) | Programmable by repositioning the plug-in jumper at the terminal screws
Schmersal Ltd., Sparrowhawk Close, WR14 1GL Malvern
The details and data referred to have been carefully checked. Images may diverge from original. Further technical data can be found in the manual. Technical amendments and errors possible.
Generated on: 18/10/2024, 09:03