## Worksheet
HWS21-BL-SW
hygienic design with short or long toggle 2 or 3 positions
Ordering data
Product type description | HWS21-BL-SW
Article number (order number) | 103039647
EAN (European Article Number) | 4030661617619
eCl@ss number, version 12.0 | 27-37-12-13
eCl@ss number, version 11.0 | 27-37-12-13
eCl@ss number, version 9.0 | 27-37-12-13
ETIM number, version 7.0 | EC000222
ETIM number, version 6.0 | EC000222
Approvals - Standards
Certificates | hygiene tested
General data
Standards | EN IEC 60947-5-1 EN IEC 60947-1 DIN EN 1672-2
Versions | Front plate mounting
Design | Round
Toggle | short
Sealing type | Membrane Lip gaskets
Material of the operators | Plastic
Material of the front ring | stainless steel
Colour of the operating element | Black
Colour of the front ring | Silver
Colour of the bellows | Blue
Gross weight | 69 g
General data - Features
Latching | Yes
Number of switch positions | 2
Mechanical data
Latching position | right
Switching angle, right | 45 °
Mounting | central nut
Tightening torque of nuts, maximum | 4 Nm
Mechanical data - Dimensions
Mounting height | 31 mm
Note (Mounting height) | Height in front of the front panel.
Mounting depth | 48 mm
Note (Mounting depth) | Depth behind front panel including a contact element
diameters for the actuating heads | 45 mm
Length of the handle | 26 mm
Mounting diameter | 22.3 mm
Thickness, of the front panel, minimum | 1.5 mm
Thickness of the front panel, maximum | 6 mm
Spacing | 65 x 65 mm
Ambient conditions
Degree of protection | IP67 IP69K
Ambient temperature | +0 ... +80 °C
Other data
Note (applications) | 1 detent position (next to home position)
Scope of delivery
Note (scope of delivery, number and type) | Contact carier SMF is included in delivery
Schmersal Ltd., Sparrowhawk Close, WR14 1GL Malvern
The details and data referred to have been carefully checked. Images may diverge from original. Further technical data can be found in the manual. Technical amendments and errors possible.
Generated on: 25/11/2024, 22:16