## Worksheet
HDT-BL-SW
hygienic design blue, visible sealing elements Customised symbols possible
Ordering data
Product type description | HDT-BL-SW
Article number (order number) | 103039532
EAN (European Article Number) | 4030661617497
eCl@ss number, version 12.0 | 27-37-12-10
eCl@ss number, version 11.0 | 27-37-12-10
eCl@ss number, version 9.0 | 27-37-12-10
ETIM number, version 7.0 | EC000221
ETIM number, version 6.0 | EC000221
Approvals - Standards
Certificates | cULus hygiene tested
General data
Standards | EN IEC 60947-5-1 EN IEC 60947-1 DIN EN 1672-2
Versions | Pushbutton
Design | Round Tactile
Installation conditions (mechanical) | arbitrarily
Sealing type | Membrane Lip gaskets
Material of the operators | Plastic
Material of the dome | Plastic
Material of the front ring | Stainless steel (V4A)
Colour of the operating element | Black
Colour of the front ring | Silver
Colour of the bellows | Blue
Gross weight | 47 g
General data - Features
Mounting flange | Yes
Probing possible | Yes
Number of switch positions | 1
Mechanical data
Unlocking | without
Mechanical life, Command devices | 1,000,000 Operations
Actuating stroke | 3.5 mm
Mounting | central nut
Tightening torque of nuts, maximum | 4 Nm
Typical actuating force of the push button | 1.5 N
Mechanical data - Dimensions
Height | 11 mm
Mounting height | 13 mm
Note (Mounting height) | Height in front of the front panel.
Mounting depth | 48 mm
Note (Mounting depth) | Depth behind front panel including a contact element
Diameter of touch surface | 22 mm
diameters for the actuating heads | 45 mm
Diameter of the front ring | 44.5 mm
Mounting diameter | 22.3 mm
Thickness, of the front panel, minimum | 1.5 mm
Thickness of the front panel, maximum | 6 mm
Spacing | 65 x 65 mm
Ambient conditions
Degree of protection | IP67 IP69K
Ambient temperature | -25 ... +80 °C
Electrical data
Maximale Schalthäufigkeit | 1,000 /h
Scope of delivery
Note (scope of delivery, number and type) | Scope of delivery with contact carrier SMF
Schmersal Ltd., Sparrowhawk Close, WR14 1GL Malvern
The details and data referred to have been carefully checked. Images may diverge from original. Further technical data can be found in the manual. Technical amendments and errors possible.
Generated on: 08/04/2025, 14:53