## Worksheet
CLP101
Snap-on mounting single elements single packaging or bulk packaging
Ordering data
Product type description | CLP101
Article number (order number) | 103040378
EAN (European Article Number) | 4030661553726
eCl@ss number, version 12.0 | 27-37-13-02
eCl@ss number, version 11.0 | 27-37-13-02
eCl@ss number, version 9.0 | 27-37-13-02
ETIM number, version 7.0 | EC000041
ETIM number, version 6.0 | EC000041
General data
Versions | Contact element
Design | Snap-on
Housing material | Plastic
Gross weight | 10 g
General data - Features
Probing possible | Yes
Mechanical data
Mechanical life, minimum | 5,000,000 Operations
Mounting | Contact carrier
Mechanical data - Connection technique
Termination | Screw terminals
Cable section, minimum | 0.5 mm², rigid 0.5 mm², flexible
Cable section, maximum | 2.5 mm², rigid 1.5 mm², flexible
Note | All indications including the conductor ferrules.
Tightening torque of Clips | 1 Nm
Mechanical data - Dimensions
Length | 44 mm
Width | 9 mm
Height | 27 mm
Ambient conditions
Degree of protection of the switch rooms | IP40
Degree of protection of clips or terminals | IP20
Ambient conditions - Insulation values
Rated insulation voltage Ui | 500 V
Rated impulse withstand voltage Uimp | 2.5 kV
Electrical data
Thermal test current | 6 A
Utilisation category AC-15 | 250 VAC
Utilisation category AC-15 | 6 A
Utilisation category DC-13 | 24 VDC
Utilisation category DC-13 | 3 A
Suitable for low-voltages | ≥ 5 V / ≥ 1 mA
Switching element | Opener (NC)
Note (Switching element) | red (= normally closed)
Switching principle | Slow action
Maximum switching frequency | 1,200 /h
Material of the contacts, electrical | Silver
Contact labelling | 1 - 2
Other data
Note (applications) | Compatible with SMF contact carrier Contact element, Product line CLP, Type series CLP, Front mounting switch
Schmersal Ltd., Sparrowhawk Close, WR14 1GL Malvern
The details and data referred to have been carefully checked. Images may diverge from original. Further technical data can be found in the manual. Technical amendments and errors possible.
Generated on: 23/11/2024, 00:39