## Worksheet
SD-Y-POWER
Accessories for series-wiring with serial diagnostics
Ordering data
Product type description | SD-Y-POWER
Article number (order number) | 103009361
EAN (European Article Number) | 4030661469416
eCl@ss number, version 12.0 | 27-44-01-06
eCl@ss number, version 11.0 | 27-44-01-06
eCl@ss number, version 9.0 | 27-44-01-06
ETIM number, version 7.0 | EC002925
ETIM number, version 6.0 | EC002925
Approvals - Standards
Certificates | cULus
General data
Versions | Y-adapter
Connector (electric) | 1 x Male connector, 4-pole 1 x Male connector, 8-pole 1 x Female connector, 8-pole
Gross weight | 50 g
Mechanical data - Dimensions
Length | 54.5 mm
Width | 38 mm
Height | 20 mm
Diameter of the ISO-thread | M12
Ambient conditions
Ambient temperature | -25 ... +75 °C
Electrical data
Rated operating voltage | 30 VDC
Operating current | 4,000 mA
Accessory
Recommendation (product combination) | Sensors and solenoid interlock
Schmersal Ltd., Sparrowhawk Close, WR14 1GL Malvern
The details and data referred to have been carefully checked. Images may diverge from original. Further technical data can be found in the manual. Technical amendments and errors possible.
Generated on: 07/03/2025, 11:43